## train
ID | Membrane | MWCO | Isoelectric point | Contact Angle | PFAS | SMILES | Full_name | Mw | Compound Size | logKow | pKa | Init_conc | IS | Pressure | pH | Removal_rate | ref_ID | ref
78 | NF270-2540 | 180 | 3 | 32.7 | PFPeA | COCCCCFFFFFFFFFO | Perfluoropentanoic Acid¬† | 264 | 8.5919 | 3.01 | 0.34 | 0.89773 | 18.6777 | 58 | 7 | 98.3 | 2-1 | Rejection of per- and polyfluoroalkyl substances (PFASs) in aqueous film-forming foam by high-pressure membranes
79 | NF270-2540 | 180 | 3 | 32.7 | PFHxA | COCCCCCFFFFFFFFFFFO | Perfluorohexanoic Acid¬† | 314 | 8.9616 | 3.71 | 0.32 | 2.8471 | 18.6777 | 58 | 7 | 99.1 | 4-1 | Rejection of per- and polyfluoroalkyl substances (PFASs) in aqueous film-forming foam by high-pressure membranes
80 | NF270-2540 | 180 | 3 | 32.7 | PFHpA | COCCCCCCFFFFFFFFFFFFFO | Perfluoroheptanoic Acid¬† | 364 | 9.4546 | 4.41 | 0.31 | 0.71978 | 18.6777 | 58 | 7 | 99.2 | 2-1 | Rejection of per- and polyfluoroalkyl substances (PFASs) in aqueous film-forming foam by high-pressure membranes
81 | NF270-2540 | 180 | 3 | 32.7 | PFOA | COCCCCCCCFFFFFFFFFFFFFFFO | Perfluorooctanoic Acid¬† | 414 | 9.7964 | 5.11 | 0.3 | 1.7101 | 18.6777 | 58 | 7 | 99.3 | 4-1 | Rejection of per- and polyfluoroalkyl substances (PFASs) in aqueous film-forming foam by high-pressure membranes
82 | NF270-2540 | 180 | 3 | 32.7 | PFPrS | CCFFFCFFSOOOFF | Perfluoropropanesulfonate¬† | 250 | 8.544 | 1.93 | -3.31 | 3.112 | 18.6777 | 58 | 7 | 98.2 | 4-1 | Rejection of per- and polyfluoroalkyl substances (PFASs) in aqueous film-forming foam by high-pressure membranes
83 | NF270-2540 | 180 | 3 | 32.7 | PFBS | CCCFFSOOOFFCFFFFF | Perfluorobutanesulfonate¬† | 300 | 8.8091 | 2.63 | -3.31 | 5.5 | 18.6777 | 58 | 7 | 98.7 | 2-1 | Rejection of per- and polyfluoroalkyl substances (PFASs) in aqueous film-forming foam by high-pressure membranes
84 | NF270-2540 | 180 | 3 | 32.7 | PFPeS | CCCFFFFFCCFFSOOOFFFF | Perfluoropentanesulfonate¬† | 350 | 9.2995 | 3.33 | -3.32 | 9.9429 | 18.6777 | 58 | 7 | 98.3 | 2-1 | Rejection of per- and polyfluoroalkyl substances (PFASs) in aqueous film-forming foam by high-pressure membranes
85 | NF270-2540 | 180 | 3 | 32.7 | PFHxS | CCCCFFSOOOFFFFCCFFFFFFF | Perfluorohexanesulfonate¬† | 400 | 9.8778 | 4.03 | -3.32 | 31.25 | 18.6777 | 58 | 7 | 98.9 | 2-1 | Rejection of per- and polyfluoroalkyl substances (PFASs) in aqueous film-forming foam by high-pressure membranes
86 | NF270-2540 | 180 | 3 | 32.7 | PFHpS | CCCCFFFFFFFCCCFFSOOOFFFFFF | Perfluoroheptanesulfonate¬† | 450 | 10.198 | 4.73 | -3.32 | 2.7778 | 18.6777 | 58 | 7 | 99.2 | 2-1 | Rejection of per- and polyfluoroalkyl substances (PFASs) in aqueous film-forming foam by high-pressure membranes
87 | NF270-2540 | 180 | 3 | 32.7 | PFOS | CCCCCFFSOOOFFFFFFCCCFFFFFFFFF | Perfluorooctanesulfonic Acid¬† | 500 | 10.7005 | 5.43 | -3.32 | 116.8 | 18.6777 | 58 | 7 | 99.3 | 2-1 | Rejection of per- and polyfluoroalkyl substances (PFASs) in aqueous film-forming foam by high-pressure membranes
88 | NF270-2540 | 180 | 3 | 32.7 | PFPeA | COCCCCFFFFFFFFFO | Perfluoropentanoic Acid¬† | 264 | 8.5919 | 3.01 | 0.34 | 2.5152 | 18.6777 | 58 | 7 | 97.3 | 2-2 | Rejection of per- and polyfluoroalkyl substances (PFASs) in aqueous film-forming foam by high-pressure membranes
89 | NF270-2540 | 180 | 3 | 32.7 | PFHxA | COCCCCCFFFFFFFFFFFO | Perfluorohexanoic Acid¬† | 314 | 8.9616 | 3.71 | 0.32 | 3.6943 | 18.6777 | 58 | 7 | 98 | 2-2 | Rejection of per- and polyfluoroalkyl substances (PFASs) in aqueous film-forming foam by high-pressure membranes
90 | NF270-2540 | 180 | 3 | 32.7 | PFHpA | COCCCCCCFFFFFFFFFFFFFO | Perfluoroheptanoic Acid¬† | 364 | 9.4546 | 4.41 | 0.31 | 0.52473 | 18.6777 | 58 | 7 | 98.7 | 2-2 | Rejection of per- and polyfluoroalkyl substances (PFASs) in aqueous film-forming foam by high-pressure membranes
91 | NF270-2540 | 180 | 3 | 32.7 | PFOA | COCCCCCCCFFFFFFFFFFFFFFFO | Perfluorooctanoic Acid¬† | 414 | 9.7964 | 5.11 | 0.3 | 0.36957 | 18.6777 | 58 | 7 | 99.3 | 2-2 | Rejection of per- and polyfluoroalkyl substances (PFASs) in aqueous film-forming foam by high-pressure membranes
92 | NF270-2540 | 180 | 3 | 32.7 | PFPrS | CCFFFCFFSOOOFF | Perfluoropropanesulfonate¬† | 250 | 8.544 | 1.93 | -3.31 | 0.992 | 18.6777 | 58 | 7 | 91.5 | 2-1 | Rejection of per- and polyfluoroalkyl substances (PFASs) in aqueous film-forming foam by high-pressure membranes
93 | NF270-2540 | 180 | 3 | 32.7 | PFBS | CCCFFSOOOFFCFFFFF | Perfluorobutanesulfonate¬† | 300 | 8.8091 | 2.63 | -3.31 | 2.4767 | 18.6777 | 58 | 7 | 94.8 | 2-2 | Rejection of per- and polyfluoroalkyl substances (PFASs) in aqueous film-forming foam by high-pressure membranes
94 | NF270-2540 | 180 | 3 | 32.7 | PFPeS | CCCFFFFFCCFFSOOOFFFF | Perfluoropentanesulfonate¬† | 350 | 9.2995 | 3.33 | -3.32 | 2.1543 | 18.6777 | 58 | 7 | 96.7 | 2-2 | Rejection of per- and polyfluoroalkyl substances (PFASs) in aqueous film-forming foam by high-pressure membranes
95 | NF270-2540 | 180 | 3 | 32.7 | PFHxS | CCCCFFSOOOFFFFCCFFFFFFF | Perfluorohexanesulfonate¬† | 400 | 9.8778 | 4.03 | -3.32 | 6.75 | 18.6777 | 58 | 7 | 97 | 2-2 | Rejection of per- and polyfluoroalkyl substances (PFASs) in aqueous film-forming foam by high-pressure membranes
96 | NF270-2540 | 180 | 3 | 32.7 | PFHpS | CCCCFFFFFFFCCCFFSOOOFFFFFF | Perfluoroheptanesulfonate¬† | 450 | 10.198 | 4.73 | -3.32 | 0.088889 | 18.6777 | 58 | 7 | 96.7 | 2-2 | Rejection of per- and polyfluoroalkyl substances (PFASs) in aqueous film-forming foam by high-pressure membranes
97 | NF270-2540 | 180 | 3 | 32.7 | PFOS | CCCCCFFSOOOFFFFFFCCCFFFFFFFFF | Perfluorooctanesulfonic Acid¬† | 500 | 10.7005 | 5.43 | -3.32 | 0.278 | 18.6777 | 58 | 7 | 98 | 2-2 | Rejection of per- and polyfluoroalkyl substances (PFASs) in aqueous film-forming foam by high-pressure membranes
98 | NF270 | 340 | 3 | 32.7 | FOSA | CCCCCFFSOONFFFFFFCCCFFFFFFFFF | Perfluorooctane sulfonamide | 499 | 10.5314 | 4.85 | 3.37 | 0.4008 | 18.6777 | 50 | 5.6 | 96.6 | 3 | Effects of Sorption on the Rejection of Trace Organic Contaminants During Nanofiltration
99 | NF270 | 340 | 3 | 32.7 | PFBA | COCCCFFFFFFFO | Perfluorobutanoic acid | 214 | 8.0025 | 2.31 | 0.37 | 1.5421 | 18.6777 | 125 | 6.7 | 94 | 4-1 | Nanofiltration and granular activated carbon treatment of perfluoroalkyl acids
100 | NF270 | 340 | 3 | 32.7 | PFPeA | COCCCCFFFFFFFFFO | Perfluoropentanoic Acid¬† | 264 | 8.5919 | 3.01 | 0.34 | 2.572 | 18.6777 | 125 | 6.7 | 97 | 4-1 | Nanofiltration and granular activated carbon treatment of perfluoroalkyl acids
101 | NF270 | 340 | 3 | 32.7 | PFHxA | COCCCCCFFFFFFFFFFFO | Perfluorohexanoic Acid¬† | 314 | 8.9616 | 3.71 | 0.32 | 1.3185 | 18.6777 | 125 | 6.7 | 95 | 4-1 | Nanofiltration and granular activated carbon treatment of perfluoroalkyl acids
102 | NF270 | 340 | 3 | 32.7 | PFOA | COCCCCCCCFFFFFFFFFFFFFFFO | Perfluorooctanoic Acid¬† | 414 | 9.7964 | 5.11 | 0.3 | 1.6039 | 18.6777 | 125 | 6.7 | 97 | 4-1 | Nanofiltration and granular activated carbon treatment of perfluoroalkyl acids
103 | NF270 | 340 | 3 | 32.7 | PFNA | COCCCCCCCCFFFFFFFFFFFFFFFFFO | Perfluorononanoic Acid¬† | 463 | 10.0921 | 5.81 | 0.29 | 1.7646 | 18.6777 | 125 | 6.7 | 98 | 4-1 | Nanofiltration and granular activated carbon treatment of perfluoroalkyl acids
104 | NF270 | 340 | 3 | 32.7 | PFDA | COCCCCCCCCCFFFFFFFFFFFFFFFFFFFO | perfluorodecanoate | 513 | 10.4183 | 6.51 | 0.4 | 1.4055 | 18.6777 | 125 | 6.7 | 97 | 4-1 | Nanofiltration and granular activated carbon treatment of perfluoroalkyl acids
105 | NF270 | 340 | 3 | 32.7 | PFBS | CCCFFSOOOFFCFFFFF | Perfluorobutanesulfonate¬† | 300 | 8.8091 | 2.63 | -3.31 | 3.1233 | 18.6777 | 125 | 6.7 | 99 | 4-1 | Nanofiltration and granular activated carbon treatment of perfluoroalkyl acids
106 | NF270 | 340 | 3 | 32.7 | PFHxS | CCCCFFSOOOFFFFCCFFFFFFF | Perfluorohexanesulfonate¬† | 400 | 9.8778 | 4.03 | -3.32 | 2.4325 | 18.6777 | 125 | 6.7 | 99 | 4-1 | Nanofiltration and granular activated carbon treatment of perfluoroalkyl acids
107 | NF270 | 340 | 3 | 32.7 | PFOS | CCCCCFFSOOOFFFFFFCCCFFFFFFFFF | Perfluorooctanesulfonic Acid¬† | 500 | 10.7005 | 5.43 | -3.32 | 1.732 | 18.6777 | 125 | 6.7 | 99 | 4-1 | Nanofiltration and granular activated carbon treatment of perfluoroalkyl acids
108 | NF270 | 340 | 3 | 32.7 | PFBA | COCCCFFFFFFFO | Perfluorobutanoic acid | 214 | 8.0025 | 2.31 | 0.37 | 1.5421 | 18.6777 | 125 | 6.7 | 93 | 4-2 | Nanofiltration and granular activated carbon treatment of perfluoroalkyl acids
109 | NF270 | 340 | 3 | 32.7 | PFPeA | COCCCCFFFFFFFFFO | Perfluoropentanoic Acid¬† | 264 | 8.5919 | 3.01 | 0.34 | 2.572 | 18.6777 | 125 | 6.7 | 97 | 4-2 | Nanofiltration and granular activated carbon treatment of perfluoroalkyl acids
110 | NF270 | 340 | 3 | 32.7 | PFHxA | COCCCCCFFFFFFFFFFFO | Perfluorohexanoic Acid¬† | 314 | 8.9616 | 3.71 | 0.32 | 1.3185 | 18.6777 | 125 | 6.7 | 95 | 4-2 | Nanofiltration and granular activated carbon treatment of perfluoroalkyl acids
111 | NF270 | 340 | 3 | 32.7 | PFOA | COCCCCCCCFFFFFFFFFFFFFFFO | Perfluorooctanoic Acid¬† | 414 | 9.7964 | 5.11 | 0.3 | 1.6039 | 18.6777 | 125 | 6.7 | 97 | 4-2 | Nanofiltration and granular activated carbon treatment of perfluoroalkyl acids
112 | NF270 | 340 | 3 | 32.7 | PFNA | COCCCCCCCCFFFFFFFFFFFFFFFFFO | Perfluorononanoic Acid¬† | 463 | 10.0921 | 5.81 | 0.29 | 1.7646 | 18.6777 | 125 | 6.7 | 97 | 4-2 | Nanofiltration and granular activated carbon treatment of perfluoroalkyl acids
113 | NF270 | 340 | 3 | 32.7 | PFDA | COCCCCCCCCCFFFFFFFFFFFFFFFFFFFO | perfluorodecanoate | 513 | 10.4183 | 6.51 | 0.4 | 1.4055 | 18.6777 | 125 | 6.7 | 98 | 4-2 | Nanofiltration and granular activated carbon treatment of perfluoroalkyl acids
114 | NF270 | 340 | 3 | 32.7 | PFBS | CCCFFSOOOFFCFFFFF | Perfluorobutanesulfonate¬† | 300 | 8.8091 | 2.63 | -3.31 | 3.1233 | 18.6777 | 125 | 6.7 | 95 | 4-2 | Nanofiltration and granular activated carbon treatment of perfluoroalkyl acids
115 | NF270 | 340 | 3 | 32.7 | PFHxS | CCCCFFSOOOFFFFCCFFFFFFF | Perfluorohexanesulfonate¬† | 400 | 9.8778 | 4.03 | -3.32 | 2.4325 | 18.6777 | 125 | 6.7 | 96 | 4-2 | Nanofiltration and granular activated carbon treatment of perfluoroalkyl acids
116 | NF270 | 340 | 3 | 32.7 | PFOS | CCCCCFFSOOOFFFFFFCCCFFFFFFFFF | Perfluorooctanesulfonic Acid¬† | 500 | 10.7005 | 5.43 | -3.32 | 1.732 | 18.6777 | 125 | 6.7 | 99 | 4-2 | Nanofiltration and granular activated carbon treatment of perfluoroalkyl acids
117 | NF90 | 118 | 4.1 | 52.9 | PFHxS | CCCCFFSOOOFFFFCCFFFFFFF | Perfluorohexanesulfonate¬† | 400 | 9.8778 | 4.03 | -3.32 | 0.155 | 18.6777 | 87 | 7.8 | 97.9 | 5 | The Price of Really Clean Water: Combining Nanofiltration with Granular Activated Carbon and Anion Exchange Resins for the Removal of Per- And Polyfluoralkyl Substances (PFASs) in Drinking Water Production
118 | NF90 | 118 | 4.1 | 52.9 | PFPeS | CCCFFFFFCCFFSOOOFFFF | Perfluoropentanesulfonate¬† | 350 | 9.2995 | 3.33 | -3.32 | 0.034286 | 18.6777 | 87 | 7.8 | 97.5 | 5 | The Price of Really Clean Water: Combining Nanofiltration with Granular Activated Carbon and Anion Exchange Resins for the Removal of Per- And Polyfluoralkyl Substances (PFASs) in Drinking Water Production
119 | NF90 | 118 | 4.1 | 52.9 | PFOS | CCCCCFFSOOOFFFFFFCCCFFFFFFFFF | Perfluorooctanesulfonic Acid¬† | 500 | 10.7005 | 5.43 | -3.32 | 0.06 | 18.6777 | 87 | 7.8 | 98.8 | 5 | The Price of Really Clean Water: Combining Nanofiltration with Granular Activated Carbon and Anion Exchange Resins for the Removal of Per- And Polyfluoralkyl Substances (PFASs) in Drinking Water Production
120 | NF270 | 340 | 3 | 32.7 | PFPeA | COCCCCFFFFFFFFFO | Perfluoropentanoic Acid¬† | 264 | 8.5919 | 3.01 | 0.34 | 1.5152 | 18.6777 | 50 | 5.5 | 72.56 | 6 | Nanofiltration for Trace Organic Contaminant Removal: Structure, Solution, and Membrane Fouling Effects on the Rejection of Perfluorochemicals
121 | DL | 260 | 3.9 | 44 | FOSA | CCCCCFFSOONFFFFFFCCCFFFFFFFFF | Perfluorooctane sulfonamide | 499 | 10.5314 | 4.85 | 3.37 | 0.8016 | 18.6777 | 100 | 5.5 | 42 | 6 | Nanofiltration for Trace Organic Contaminant Removal: Structure, Solution, and Membrane Fouling Effects on the Rejection of Perfluorochemicals
122 | DK | 250 | 3.5 | 40.6 | FOSA | CCCCCFFSOONFFFFFFCCCFFFFFFFFF | Perfluorooctane sulfonamide | 499 | 10.5314 | 4.85 | 3.37 | 0.8016 | 18.6777 | 100 | 5.5 | 90.5 | 6 | Nanofiltration for Trace Organic Contaminant Removal: Structure, Solution, and Membrane Fouling Effects on the Rejection of Perfluorochemicals
123 | NF270 | 340 | 3 | 32.7 | FOSA | CCCCCFFSOONFFFFFFCCCFFFFFFFFF | Perfluorooctane sulfonamide | 499 | 10.5314 | 4.85 | 3.37 | 0.8016 | 18.6777 | 50 | 5.5 | 93.5 | 6 | Nanofiltration for Trace Organic Contaminant Removal: Structure, Solution, and Membrane Fouling Effects on the Rejection of Perfluorochemicals
124 | NF200 | 300 | 4.6 | 30.3 | FOSA | CCCCCFFSOONFFFFFFCCCFFFFFFFFF | Perfluorooctane sulfonamide | 499 | 10.5314 | 4.85 | 3.37 | 0.80361 | 18.6777 | 70 | 5.5 | 98.5 | 6 | Nanofiltration for Trace Organic Contaminant Removal: Structure, Solution, and Membrane Fouling Effects on the Rejection of Perfluorochemicals
125 | NF270 | 340 | 3 | 32.7 | PFBS | CCCFFSOOOFFCFFFFF | Perfluorobutanesulfonate¬† | 300 | 8.8091 | 2.63 | -3.31 | 1.3333 | 0 | 50 | 5.5 | 99.16 | 6 | Nanofiltration for Trace Organic Contaminant Removal: Structure, Solution, and Membrane Fouling Effects on the Rejection of Perfluorochemicals
126 | NF270 | 340 | 3 | 32.7 | PFHxA | COCCCCCFFFFFFFFFFFO | Perfluorohexanoic Acid¬† | 314 | 8.9616 | 3.71 | 0.32 | 1.2739 | 18.6777 | 50 | 5.5 | 97.38 | 6 | Nanofiltration for Trace Organic Contaminant Removal: Structure, Solution, and Membrane Fouling Effects on the Rejection of Perfluorochemicals
127 | DL | 260 | 3.9 | 44 | PFHpA | COCCCCCCFFFFFFFFFFFFFO | Perfluoroheptanoic Acid¬† | 364 | 9.4546 | 4.41 | 0.31 | 1.0989 | 18.6777 | 100 | 5.5 | 97.93 | 6 | Nanofiltration for Trace Organic Contaminant Removal: Structure, Solution, and Membrane Fouling Effects on the Rejection of Perfluorochemicals
128 | DK | 250 | 3.5 | 40.6 | PFHpA | COCCCCCCFFFFFFFFFFFFFO | Perfluoroheptanoic Acid¬† | 364 | 9.4546 | 4.41 | 0.31 | 1.0989 | 18.6777 | 100 | 5.5 | 99.19 | 6 | Nanofiltration for Trace Organic Contaminant Removal: Structure, Solution, and Membrane Fouling Effects on the Rejection of Perfluorochemicals
129 | NF270 | 340 | 3 | 32.7 | PFHpA | COCCCCCCFFFFFFFFFFFFFO | Perfluoroheptanoic Acid¬† | 364 | 9.4546 | 4.41 | 0.31 | 1.0989 | 18.6777 | 50 | 5.5 | 98.56 | 6 | Nanofiltration for Trace Organic Contaminant Removal: Structure, Solution, and Membrane Fouling Effects on the Rejection of Perfluorochemicals
130 | NF200 | 300 | 4.6 | 30.3 | PFHpA | COCCCCCCFFFFFFFFFFFFFO | Perfluoroheptanoic Acid¬† | 364 | 9.4546 | 4.41 | 0.31 | 1.0989 | 18.6777 | 70 | 5.5 | 99.5 | 6 | Nanofiltration for Trace Organic Contaminant Removal: Structure, Solution, and Membrane Fouling Effects on the Rejection of Perfluorochemicals
131 | DL | 260 | 3.9 | 44 | PFHxS | CCCCFFSOOOFFFFCCFFFFFFF | Perfluorohexanesulfonate¬† | 400 | 9.8778 | 4.03 | -3.32 | 1 | 18.6777 | 100 | 5.5 | 95.38 | 6 | Nanofiltration for Trace Organic Contaminant Removal: Structure, Solution, and Membrane Fouling Effects on the Rejection of Perfluorochemicals
132 | DK | 250 | 3.5 | 40.6 | PFHxS | CCCCFFSOOOFFFFCCFFFFFFF | Perfluorohexanesulfonate¬† | 400 | 9.8778 | 4.03 | -3.32 | 1 | 18.6777 | 100 | 5.5 | 95.52 | 6 | Nanofiltration for Trace Organic Contaminant Removal: Structure, Solution, and Membrane Fouling Effects on the Rejection of Perfluorochemicals
133 | NF270 | 340 | 3 | 32.7 | PFHxS | CCCCFFSOOOFFFFCCFFFFFFF | Perfluorohexanesulfonate¬† | 400 | 9.8778 | 4.03 | -3.32 | 1 | 18.6777 | 50 | 5.5 | 99.29 | 6 | Nanofiltration for Trace Organic Contaminant Removal: Structure, Solution, and Membrane Fouling Effects on the Rejection of Perfluorochemicals
134 | NF200 | 300 | 4.6 | 30.3 | PFHxS | CCCCFFSOOOFFFFCCFFFFFFF | Perfluorohexanesulfonate¬† | 400 | 9.8778 | 4.03 | -3.32 | 1 | 18.6777 | 70 | 5.5 | 98.86 | 6 | Nanofiltration for Trace Organic Contaminant Removal: Structure, Solution, and Membrane Fouling Effects on the Rejection of Perfluorochemicals
135 | DL | 260 | 3.9 | 44 | PFOA | COCCCCCCCFFFFFFFFFFFFFFFO | Perfluorooctanoic Acid¬† | 414 | 9.7964 | 5.11 | 0.3 | 0.96618 | 18.6777 | 100 | 5.5 | 98.16 | 6 | Nanofiltration for Trace Organic Contaminant Removal: Structure, Solution, and Membrane Fouling Effects on the Rejection of Perfluorochemicals
136 | DK | 250 | 3.5 | 40.6 | PFOA | COCCCCCCCFFFFFFFFFFFFFFFO | Perfluorooctanoic Acid¬† | 414 | 9.7964 | 5.11 | 0.3 | 0.96618 | 18.6777 | 100 | 5.5 | 99.65 | 6 | Nanofiltration for Trace Organic Contaminant Removal: Structure, Solution, and Membrane Fouling Effects on the Rejection of Perfluorochemicals
137 | NF270 | 340 | 3 | 32.7 | PFOA | COCCCCCCCFFFFFFFFFFFFFFFO | Perfluorooctanoic Acid¬† | 414 | 9.7964 | 5.11 | 0.3 | 0.96618 | 18.6777 | 50 | 5.5 | 99.1 | 6 | Nanofiltration for Trace Organic Contaminant Removal: Structure, Solution, and Membrane Fouling Effects on the Rejection of Perfluorochemicals
138 | NF200 | 300 | 4.6 | 30.3 | PFOA | COCCCCCCCFFFFFFFFFFFFFFFO | Perfluorooctanoic Acid¬† | 414 | 9.7964 | 5.11 | 0.3 | 0.96618 | 0 | 70 | 5.5 | 99.5 | 6 | Nanofiltration for Trace Organic Contaminant Removal: Structure, Solution, and Membrane Fouling Effects on the Rejection of Perfluorochemicals
139 | DL | 260 | 3.9 | 44 | 6:2FTS | CCSOOOCCCCCCFFFFFFFFFFFF | 1h,1h,2h,2h-perfluorooctanesulfonic acid | 426 | 10.0613 | 3.27 | -2.64 | 0.93897 | 0 | 100 | 5.5 | 98.33 | 6 | Nanofiltration for Trace Organic Contaminant Removal: Structure, Solution, and Membrane Fouling Effects on the Rejection of Perfluorochemicals
140 | DK | 250 | 3.5 | 40.6 | 6:2FTS | CCSOOOCCCCCCFFFFFFFFFFFF | 1h,1h,2h,2h-perfluorooctanesulfonic acid | 426 | 10.0613 | 3.27 | -2.64 | 0.93897 | 0 | 100 | 5.5 | 99.64 | 6 | Nanofiltration for Trace Organic Contaminant Removal: Structure, Solution, and Membrane Fouling Effects on the Rejection of Perfluorochemicals
141 | NF270 | 340 | 3 | 32.7 | 6:2FTS | CCSOOOCCCCCCFFFFFFFFFFFF | 1h,1h,2h,2h-perfluorooctanesulfonic acid | 426 | 10.0613 | 3.27 | -2.64 | 0.93897 | 0 | 50 | 5.5 | 99.96 | 6 | Nanofiltration for Trace Organic Contaminant Removal: Structure, Solution, and Membrane Fouling Effects on the Rejection of Perfluorochemicals
142 | NF200 | 300 | 4.6 | 30.3 | 6:2FTS | CCSOOOCCCCCCFFFFFFFFFFFF | 1h,1h,2h,2h-perfluorooctanesulfonic acid | 426 | 10.0613 | 3.27 | -2.64 | 0.93897 | 0 | 70 | 5.5 | 99.73 | 6 | Nanofiltration for Trace Organic Contaminant Removal: Structure, Solution, and Membrane Fouling Effects on the Rejection of Perfluorochemicals
143 | DL | 260 | 3.9 | 44 | PFNA | COCCCCCCCCFFFFFFFFFFFFFFFFFO | Perfluorononanoic Acid¬† | 463 | 10.0921 | 5.81 | 0.29 | 0.86393 | 0 | 100 | 5.5 | 98.58 | 6 | Nanofiltration for Trace Organic Contaminant Removal: Structure, Solution, and Membrane Fouling Effects on the Rejection of Perfluorochemicals
144 | DK | 250 | 3.5 | 40.6 | PFNA | COCCCCCCCCFFFFFFFFFFFFFFFFFO | Perfluorononanoic Acid¬† | 463 | 10.0921 | 5.81 | 0.29 | 0.86393 | 0 | 100 | 5.5 | 99.92 | 6 | Nanofiltration for Trace Organic Contaminant Removal: Structure, Solution, and Membrane Fouling Effects on the Rejection of Perfluorochemicals
145 | NF270 | 340 | 3 | 32.7 | PFNA | COCCCCCCCCFFFFFFFFFFFFFFFFFO | Perfluorononanoic Acid¬† | 463 | 10.0921 | 5.81 | 0.29 | 0.86393 | 0 | 50 | 5.5 | 98.35 | 6 | Nanofiltration for Trace Organic Contaminant Removal: Structure, Solution, and Membrane Fouling Effects on the Rejection of Perfluorochemicals
146 | NF200 | 300 | 4.6 | 30.3 | PFNA | COCCCCCCCCFFFFFFFFFFFFFFFFFO | Perfluorononanoic Acid¬† | 463 | 10.0921 | 5.81 | 0.29 | 0.86393 | 17.6454 | 70 | 5.5 | 99.89 | 6 | Nanofiltration for Trace Organic Contaminant Removal: Structure, Solution, and Membrane Fouling Effects on the Rejection of Perfluorochemicals
147 | DL | 260 | 3.9 | 44 | PFOS | CCCCCFFSOOOFFFFFFCCCFFFFFFFFF | Perfluorooctanesulfonic Acid¬† | 500 | 10.7005 | 5.43 | -3.32 | 0.8 | 17.6454 | 100 | 5.5 | 99.02 | 6 | Nanofiltration for Trace Organic Contaminant Removal: Structure, Solution, and Membrane Fouling Effects on the Rejection of Perfluorochemicals
148 | DK | 250 | 3.5 | 40.6 | PFOS | CCCCCFFSOOOFFFFFFCCCFFFFFFFFF | Perfluorooctanesulfonic Acid¬† | 500 | 10.7005 | 5.43 | -3.32 | 0.8 | 17.6454 | 100 | 5.5 | 99.11 | 6 | Nanofiltration for Trace Organic Contaminant Removal: Structure, Solution, and Membrane Fouling Effects on the Rejection of Perfluorochemicals
149 | NF270 | 340 | 3 | 32.7 | PFOS | CCCCCFFSOOOFFFFFFCCCFFFFFFFFF | Perfluorooctanesulfonic Acid¬† | 500 | 10.7005 | 5.43 | -3.32 | 0.8 | 17.6454 | 50 | 5.5 | 97.51 | 6 | Nanofiltration for Trace Organic Contaminant Removal: Structure, Solution, and Membrane Fouling Effects on the Rejection of Perfluorochemicals
150 | NF200 | 300 | 4.6 | 30.3 | PFOS | CCCCCFFSOOOFFFFFFCCCFFFFFFFFF | Perfluorooctanesulfonic Acid¬† | 500 | 10.7005 | 5.43 | -3.32 | 0.8 | 0 | 70 | 5.5 | 99.59 | 6 | Nanofiltration for Trace Organic Contaminant Removal: Structure, Solution, and Membrane Fouling Effects on the Rejection of Perfluorochemicals
151 | DL | 260 | 3.9 | 44 | PFDA | COCCCCCCCCCFFFFFFFFFFFFFFFFFFFO | perfluorodecanoate | 513 | 10.4183 | 6.51 | 0.4 | 0.77973 | 0 | 100 | 5.5 | 99.23 | 6 | Nanofiltration for Trace Organic Contaminant Removal: Structure, Solution, and Membrane Fouling Effects on the Rejection of Perfluorochemicals
152 | NF200 | 300 | 4.6 | 30.3 | PFDA | COCCCCCCCCCFFFFFFFFFFFFFFFFFFFO | perfluorodecanoate | 513 | 10.4183 | 6.51 | 0.4 | 0.77973 | 0 | 70 | 5.5 | 99.37 | 6 | Nanofiltration for Trace Organic Contaminant Removal: Structure, Solution, and Membrane Fouling Effects on the Rejection of Perfluorochemicals
153 | DL | 260 | 3.9 | 44 | PFUnA | COCCCCCCCCCCFFFFFFFFFFFFFFFFFFFFFO | Perfluoroundecanoic acid | 564 | 10.7112 | 7.41 | 0.4 | 0.70922 | 0 | 100 | 5.5 | 99.42 | 6 | Nanofiltration for Trace Organic Contaminant Removal: Structure, Solution, and Membrane Fouling Effects on the Rejection of Perfluorochemicals
154 | NF200 | 300 | 4.6 | 30.3 | PFUnA | COCCCCCCCCCCFFFFFFFFFFFFFFFFFFFFFO | Perfluoroundecanoic acid | 564 | 10.7112 | 7.41 | 0.4 | 0.70922 | 0 | 70 | 5.5 | 99.99 | 6 | Nanofiltration for Trace Organic Contaminant Removal: Structure, Solution, and Membrane Fouling Effects on the Rejection of Perfluorochemicals
155 | DL | 260 | 3.9 | 44 | PFDS | CCCCCCFFSOOOFFFFFFFFCCCCFFFFFFFFFFF | Perfluorodecane sulfonic acid | 600 | 11.072 | 6.83 | -3.24 | 0.66667 | 0 | 100 | 5.5 | 99.25 | 6 | Nanofiltration for Trace Organic Contaminant Removal: Structure, Solution, and Membrane Fouling Effects on the Rejection of Perfluorochemicals
156 | NF270 | 340 | 3 | 32.7 | PFDS | CCCCCCFFSOOOFFFFFFFFCCCCFFFFFFFFFFF | Perfluorodecane sulfonic acid | 600 | 11.072 | 6.83 | -3.24 | 0.66667 | 0 | 50 | 5.5 | 98.24 | 6 | Nanofiltration for Trace Organic Contaminant Removal: Structure, Solution, and Membrane Fouling Effects on the Rejection of Perfluorochemicals
157 | NF200 | 300 | 4.6 | 30.3 | PFDS | CCCCCCFFSOOOFFFFFFFFCCCCFFFFFFFFFFF | Perfluorodecane sulfonic acid | 600 | 11.072 | 6.83 | -3.24 | 0.66667 | 0 | 70 | 5.5 | 99.75 | 6 | Nanofiltration for Trace Organic Contaminant Removal: Structure, Solution, and Membrane Fouling Effects on the Rejection of Perfluorochemicals
158 | NF270 | 340 | 3 | 32.7 | PFHpA | COCCCCCCFFFFFFFFFFFFFO | Perfluoroheptanoic Acid¬† | 364 | 9.4546 | 4.41 | 0.31 | 1.0989 | 0 | 50 | 2.8 | 64.98 | 6 | Nanofiltration for Trace Organic Contaminant Removal: Structure, Solution, and Membrane Fouling Effects on the Rejection of Perfluorochemicals
159 | NF270 | 340 | 3 | 32.7 | PFHxS | CCCCFFSOOOFFFFCCFFFFFFF | Perfluorohexanesulfonate¬† | 400 | 9.8778 | 4.03 | -3.32 | 1 | 0 | 50 | 2.8 | 65.45 | 6 | Nanofiltration for Trace Organic Contaminant Removal: Structure, Solution, and Membrane Fouling Effects on the Rejection of Perfluorochemicals
160 | NF270 | 340 | 3 | 32.7 | PFOA | COCCCCCCCFFFFFFFFFFFFFFFO | Perfluorooctanoic Acid¬† | 414 | 9.7964 | 5.11 | 0.3 | 0.96618 | 0 | 50 | 2.8 | 66.53 | 6 | Nanofiltration for Trace Organic Contaminant Removal: Structure, Solution, and Membrane Fouling Effects on the Rejection of Perfluorochemicals
161 | NF270 | 340 | 3 | 32.7 | 6:2FTS | CCSOOOCCCCCCFFFFFFFFFFFF | 1h,1h,2h,2h-perfluorooctanesulfonic acid | 426 | 10.0613 | 3.27 | -2.64 | 0.93897 | 0 | 50 | 2.8 | 74.64 | 6 | Nanofiltration for Trace Organic Contaminant Removal: Structure, Solution, and Membrane Fouling Effects on the Rejection of Perfluorochemicals
162 | NF270 | 340 | 3 | 32.7 | PFNA | COCCCCCCCCFFFFFFFFFFFFFFFFFO | Perfluorononanoic Acid¬† | 463 | 10.0921 | 5.81 | 0.29 | 0.86393 | 0 | 50 | 2.8 | 76.21 | 6 | Nanofiltration for Trace Organic Contaminant Removal: Structure, Solution, and Membrane Fouling Effects on the Rejection of Perfluorochemicals
163 | NF270 | 340 | 3 | 32.7 | FOSA | CCCCCFFSOONFFFFFFCCCFFFFFFFFF | Perfluorooctane sulfonamide | 499 | 10.5314 | 4.85 | 3.37 | 0.8016 | 0 | 50 | 2.8 | 69.42 | 6 | Nanofiltration for Trace Organic Contaminant Removal: Structure, Solution, and Membrane Fouling Effects on the Rejection of Perfluorochemicals
164 | NF270 | 340 | 3 | 32.7 | PFOS | CCCCCFFSOOOFFFFFFCCCFFFFFFFFF | Perfluorooctanesulfonic Acid¬† | 500 | 10.7005 | 5.43 | -3.32 | 0.8 | 0 | 50 | 2.8 | 70.14 | 6 | Nanofiltration for Trace Organic Contaminant Removal: Structure, Solution, and Membrane Fouling Effects on the Rejection of Perfluorochemicals
165 | NF270 | 340 | 3 | 32.7 | PFDA | COCCCCCCCCCFFFFFFFFFFFFFFFFFFFO | perfluorodecanoate | 513 | 10.4183 | 6.51 | 0.4 | 0.77973 | 0 | 50 | 2.8 | 86.6 | 6 | Nanofiltration for Trace Organic Contaminant Removal: Structure, Solution, and Membrane Fouling Effects on the Rejection of Perfluorochemicals
166 | NF270 | 340 | 3 | 32.7 | PFUnA | COCCCCCCCCCCFFFFFFFFFFFFFFFFFFFFFO | Perfluoroundecanoic acid | 564 | 10.7112 | 7.41 | 0.4 | 0.70922 | 0 | 50 | 2.8 | 95.3 | 6 | Nanofiltration for Trace Organic Contaminant Removal: Structure, Solution, and Membrane Fouling Effects on the Rejection of Perfluorochemicals
167 | NF270 | 340 | 3 | 32.7 | PFDS | CCCCCCFFSOOOFFFFFFFFCCCCFFFFFFFFFFF | Perfluorodecane sulfonic acid | 600 | 11.072 | 6.83 | -3.24 | 0.66667 | 0 | 50 | 2.8 | 99.05 | 6 | Nanofiltration for Trace Organic Contaminant Removal: Structure, Solution, and Membrane Fouling Effects on the Rejection of Perfluorochemicals
168 | NF270 | 340 | 3 | 32.7 | PFHxS | CCCCFFSOOOFFFFCCFFFFFFF | Perfluorohexanesulfonate¬† | 400 | 9.8778 | 4.03 | -3.32 | 1 | 0 | 50 | 7 | 97.69 | 6 | Nanofiltration for Trace Organic Contaminant Removal: Structure, Solution, and Membrane Fouling Effects on the Rejection of Perfluorochemicals
169 | NF270 | 340 | 3 | 32.7 | PFOS | CCCCCFFSOOOFFFFFFCCCFFFFFFFFF | Perfluorooctanesulfonic Acid¬† | 500 | 10.7005 | 5.43 | -3.32 | 0.8 | 0 | 50 | 7 | 97.99 | 6 | Nanofiltration for Trace Organic Contaminant Removal: Structure, Solution, and Membrane Fouling Effects on the Rejection of Perfluorochemicals
170 | NF270 | 340 | 3 | 32.7 | 6:2FTS | CCSOOOCCCCCCFFFFFFFFFFFF | 1h,1h,2h,2h-perfluorooctanesulfonic acid | 426 | 10.0613 | 3.27 | -2.64 | 0.93897 | 0 | 50 | 7 | 98.04 | 6 | Nanofiltration for Trace Organic Contaminant Removal: Structure, Solution, and Membrane Fouling Effects on the Rejection of Perfluorochemicals
171 | NF270 | 340 | 3 | 32.7 | PFHpA | COCCCCCCFFFFFFFFFFFFFO | Perfluoroheptanoic Acid¬† | 364 | 9.4546 | 4.41 | 0.31 | 1.0989 | 0 | 50 | 7 | 98.63 | 6 | Nanofiltration for Trace Organic Contaminant Removal: Structure, Solution, and Membrane Fouling Effects on the Rejection of Perfluorochemicals
172 | NF270 | 340 | 3 | 32.7 | PFOA | COCCCCCCCFFFFFFFFFFFFFFFO | Perfluorooctanoic Acid¬† | 414 | 9.7964 | 5.11 | 0.3 | 0.96618 | 0 | 50 | 7 | 98.47 | 6 | Nanofiltration for Trace Organic Contaminant Removal: Structure, Solution, and Membrane Fouling Effects on the Rejection of Perfluorochemicals
173 | NF270 | 340 | 3 | 32.7 | PFNA | COCCCCCCCCFFFFFFFFFFFFFFFFFO | Perfluorononanoic Acid¬† | 463 | 10.0921 | 5.81 | 0.29 | 0.86393 | 0 | 50 | 7 | 97.23 | 6 | Nanofiltration for Trace Organic Contaminant Removal: Structure, Solution, and Membrane Fouling Effects on the Rejection of Perfluorochemicals
174 | NF270 | 340 | 3 | 32.7 | PFDA | COCCCCCCCCCFFFFFFFFFFFFFFFFFFFO | perfluorodecanoate | 513 | 10.4183 | 6.51 | 0.4 | 0.77973 | 0 | 50 | 7 | 99 | 6 | Nanofiltration for Trace Organic Contaminant Removal: Structure, Solution, and Membrane Fouling Effects on the Rejection of Perfluorochemicals
175 | NF270 | 340 | 3 | 32.7 | FOSA | CCCCCFFSOONFFFFFFCCCFFFFFFFFF | Perfluorooctane sulfonamide | 499 | 10.5314 | 4.85 | 3.37 | 0.8016 | 0 | 50 | 2.8 | 70.78 | 6 | Nanofiltration for Trace Organic Contaminant Removal: Structure, Solution, and Membrane Fouling Effects on the Rejection of Perfluorochemicals
176 | NF270 | 340 | 3 | 32.7 | FOSA | CCCCCFFSOONFFFFFFCCCFFFFFFFFF | Perfluorooctane sulfonamide | 499 | 10.5314 | 4.85 | 3.37 | 0.8016 | 0 | 50 | 5.38 | 85.75 | 6 | Nanofiltration for Trace Organic Contaminant Removal: Structure, Solution, and Membrane Fouling Effects on the Rejection of Perfluorochemicals
177 | NF270 | 340 | 3 | 32.7 | FOSA | CCCCCFFSOONFFFFFFCCCFFFFFFFFF | Perfluorooctane sulfonamide | 499 | 10.5314 | 4.85 | 3.37 | 0.8016 | 0 | 50 | 6.6 | 87.59 | 6 | Nanofiltration for Trace Organic Contaminant Removal: Structure, Solution, and Membrane Fouling Effects on the Rejection of Perfluorochemicals
178 | NF270 | 340 | 3 | 32.7 | FOSA | CCCCCFFSOONFFFFFFCCCFFFFFFFFF | Perfluorooctane sulfonamide | 499 | 10.5314 | 4.85 | 3.37 | 0.8016 | 0 | 50 | 10 | 99.03 | 6 | Nanofiltration for Trace Organic Contaminant Removal: Structure, Solution, and Membrane Fouling Effects on the Rejection of Perfluorochemicals
185 | NTR7450 | 310 | 3.2 | 70 | PFPeA | COCCCCFFFFFFFFFO | Perfluoropentanoic Acid¬† | 264 | 8.5919 | 3.01 | 0.34 | 3787.8788 | 0 | 43.5 | 7 | 80.01 | 7 | Distribution and diffusion behaviors of perfluorinated compounds with low pressure reverse osmosis membranes
186 | NTR7450 | 310 | 3.2 | 70 | PFBS | CCCFFSOOOFFCFFFFF | Perfluorobutanesulfonate¬† | 300 | 8.8091 | 2.63 | -3.31 | 3333.3333 | 0 | 43.5 | 7 | 84.6 | 7 | Distribution and diffusion behaviors of perfluorinated compounds with low pressure reverse osmosis membranes
187 | NTR7450 | 310 | 3.2 | 70 | PFHxA | COCCCCCFFFFFFFFFFFO | Perfluorohexanoic Acid¬† | 314 | 8.9616 | 3.71 | 0.32 | 3184.7134 | 0 | 43.5 | 7 | 77.1 | 7 | Distribution and diffusion behaviors of perfluorinated compounds with low pressure reverse osmosis membranes
188 | NTR7450 | 310 | 3.2 | 70 | PFHpA | COCCCCCCFFFFFFFFFFFFFO | Perfluoroheptanoic Acid¬† | 364 | 9.4546 | 4.41 | 0.31 | 2747.2527 | 0 | 43.5 | 7 | 84.01 | 7 | Distribution and diffusion behaviors of perfluorinated compounds with low pressure reverse osmosis membranes
189 | NTR7450 | 310 | 3.2 | 70 | PFOA | COCCCCCCCFFFFFFFFFFFFFFFO | Perfluorooctanoic Acid¬† | 414 | 9.7964 | 5.11 | 0.3 | 2415.4589 | 0 | 43.5 | 7 | 94.04 | 7 | Distribution and diffusion behaviors of perfluorinated compounds with low pressure reverse osmosis membranes
190 | NTR7450 | 310 | 3.2 | 70 | PFOS | CCCCCFFSOOOFFFFFFCCCFFFFFFFFF | Perfluorooctanesulfonic Acid¬† | 500 | 10.7005 | 5.43 | -3.32 | 2000 | 0 | 43.5 | 7 | 94.6 | 7 | Distribution and diffusion behaviors of perfluorinated compounds with low pressure reverse osmosis membranes
191 | NF270 | 340 | 3 | 32.7 | PFHxA | COCCCCCFFFFFFFFFFFO | Perfluorohexanoic Acid¬† | 314 | 8.9616 | 3.71 | 0.32 | 395191.0828 | 0 | 101.5 | 3.3 | 88.24 | 8 | Impact of feed water pH and membrane material on nanofiltration of perfluorohexanoic acid in aqueous solution
192 | NF270 | 340 | 3 | 32.7 | PFHxA | COCCCCCFFFFFFFFFFFO | Perfluorohexanoic Acid¬† | 314 | 8.9616 | 3.71 | 0.32 | 767133.758 | 0 | 101.5 | 3.14 | 83.9 | 8 | Impact of feed water pH and membrane material on nanofiltration of perfluorohexanoic acid in aqueous solution
193 | NF270 | 340 | 3 | 32.7 | PFHxA | COCCCCCFFFFFFFFFFFO | Perfluorohexanoic Acid¬† | 314 | 8.9616 | 3.71 | 0.32 | 1418025.4777 | 0 | 101.5 | 2.84 | 77.83 | 8 | Impact of feed water pH and membrane material on nanofiltration of perfluorohexanoic acid in aqueous solution
194 | NF270 | 340 | 3 | 32.7 | PFHxA | COCCCCCFFFFFFFFFFFO | Perfluorohexanoic Acid¬† | 314 | 8.9616 | 3.71 | 0.32 | 2068917.1975 | 0 | 101.5 | 2.59 | 72.19 | 8 | Impact of feed water pH and membrane material on nanofiltration of perfluorohexanoic acid in aqueous solution
195 | NF270 | 340 | 3 | 32.7 | PFHxA | COCCCCCFFFFFFFFFFFO | Perfluorohexanoic Acid¬† | 314 | 8.9616 | 3.71 | 0.32 | 2812770.7006 | 0 | 101.5 | 2.39 | 70.06 | 8 | Impact of feed water pH and membrane material on nanofiltration of perfluorohexanoic acid in aqueous solution
196 | NF270 | 340 | 3 | 32.7 | PFHxA | COCCCCCFFFFFFFFFFFO | Perfluorohexanoic Acid¬† | 314 | 8.9616 | 3.71 | 0.32 | 4765445.8599 | 0 | 101.5 | 2.16 | 71.07 | 8 | Impact of feed water pH and membrane material on nanofiltration of perfluorohexanoic acid in aqueous solution
197 | NF270 | 340 | 3 | 32.7 | PFHxA | COCCCCCFFFFFFFFFFFO | Perfluorohexanoic Acid¬† | 314 | 8.9616 | 3.71 | 0.32 | 268917.1975 | 0 | 101.5 | 7 | 94.82 | 8 | Impact of feed water pH and membrane material on nanofiltration of perfluorohexanoic acid in aqueous solution
198 | NF270 | 340 | 3 | 32.7 | PFHxA | COCCCCCFFFFFFFFFFFO | Perfluorohexanoic Acid¬† | 314 | 8.9616 | 3.71 | 0.32 | 404267.5159 | 0 | 101.5 | 6.3372 | 96.131 | 8 | Impact of feed water pH and membrane material on nanofiltration of perfluorohexanoic acid in aqueous solution
199 | NF270 | 340 | 3 | 32.7 | PFHxA | COCCCCCFFFFFFFFFFFO | Perfluorohexanoic Acid¬† | 314 | 8.9616 | 3.71 | 0.32 | 1237006.3694 | 0.3 | 101.5 | 6.5924 | 96.188 | 8 | Impact of feed water pH and membrane material on nanofiltration of perfluorohexanoic acid in aqueous solution
200 | NF270 | 340 | 3 | 32.7 | PFHxA | COCCCCCFFFFFFFFFFFO | Perfluorohexanoic Acid¬† | 314 | 8.9616 | 3.71 | 0.32 | 1619840.7643 | 0.3 | 101.5 | 6.694 | 97.08 | 8 | Impact of feed water pH and membrane material on nanofiltration of perfluorohexanoic acid in aqueous solution
201 | NF270 | 340 | 3 | 32.7 | PFHxA | COCCCCCFFFFFFFFFFFO | Perfluorohexanoic Acid¬† | 314 | 8.9616 | 3.71 | 0.32 | 2385063.6943 | 0.3 | 101.5 | 6.7929 | 97.132 | 8 | Impact of feed water pH and membrane material on nanofiltration of perfluorohexanoic acid in aqueous solution
202 | NF270 | 340 | 3 | 32.7 | PFHxA | COCCCCCFFFFFFFFFFFO | Perfluorohexanoic Acid¬† | 314 | 8.9616 | 3.71 | 0.32 | 5288598.7261 | 0.3 | 101.5 | 7.2404 | 97.762 | 8 | Impact of feed water pH and membrane material on nanofiltration of perfluorohexanoic acid in aqueous solution
203 | NF270 | 340 | 3 | 32.7 | PFHxA | COCCCCCFFFFFFFFFFFO | Perfluorohexanoic Acid¬† | 314 | 8.9616 | 3.71 | 0.32 | 306019.1083 | 0.3 | 101.5 | 10.0624 | 96.508 | 8 | Impact of feed water pH and membrane material on nanofiltration of perfluorohexanoic acid in aqueous solution
204 | NF270 | 340 | 3 | 32.7 | PFHxA | COCCCCCFFFFFFFFFFFO | Perfluorohexanoic Acid¬† | 314 | 8.9616 | 3.71 | 0.32 | 680000 | 3 | 101.5 | 7.5497 | 97.795 | 8 | Impact of feed water pH and membrane material on nanofiltration of perfluorohexanoic acid in aqueous solution
205 | NF270 | 340 | 3 | 32.7 | PFHxA | COCCCCCFFFFFFFFFFFO | Perfluorohexanoic Acid¬† | 314 | 8.9616 | 3.71 | 0.32 | 1938025.4777 | 10 | 101.5 | 7.661 | 98.173 | 8 | Impact of feed water pH and membrane material on nanofiltration of perfluorohexanoic acid in aqueous solution
206 | NF270 | 340 | 3 | 32.7 | PFHxA | COCCCCCFFFFFFFFFFFO | Perfluorohexanoic Acid¬† | 314 | 8.9616 | 3.71 | 0.32 | 2958057.3248 | 10 | 101.5 | 7.8764 | 98.561 | 8 | Impact of feed water pH and membrane material on nanofiltration of perfluorohexanoic acid in aqueous solution
207 | NF270 | 340 | 3 | 32.7 | PFHxA | COCCCCCFFFFFFFFFFFO | Perfluorohexanoic Acid¬† | 314 | 8.9616 | 3.71 | 0.32 | 741210.1911 | 10 | 101.5 | 8.2676 | 98.358 | 8 | Impact of feed water pH and membrane material on nanofiltration of perfluorohexanoic acid in aqueous solution
208 | NTR7450 | 310 | 3.2 | 70 | PFHxA | COCCCCCFFFFFFFFFFFO | Perfluorohexanoic Acid¬† | 314 | 8.9616 | 3.71 | 0.32 | 209363.0573 | 10 | 101.5 | 3.3 | 96.127 | 8 | Impact of feed water pH and membrane material on nanofiltration of perfluorohexanoic acid in aqueous solution
209 | NTR7450 | 310 | 3.2 | 70 | PFHxA | COCCCCCFFFFFFFFFFFO | Perfluorohexanoic Acid¬† | 314 | 8.9616 | 3.71 | 0.32 | 255987.2611 | 10 | 101.5 | 3.2682 | 94.83 | 8 | Impact of feed water pH and membrane material on nanofiltration of perfluorohexanoic acid in aqueous solution
210 | NTR7450 | 310 | 3.2 | 70 | PFHxA | COCCCCCFFFFFFFFFFFO | Perfluorohexanoic Acid¬† | 314 | 8.9616 | 3.71 | 0.32 | 325541.4013 | 10 | 101.5 | 2.8517 | 94.412 | 8 | Impact of feed water pH and membrane material on nanofiltration of perfluorohexanoic acid in aqueous solution
211 | NTR7450 | 310 | 3.2 | 70 | PFHxA | COCCCCCFFFFFFFFFFFO | Perfluorohexanoic Acid¬† | 314 | 8.9616 | 3.71 | 0.32 | 406528.6624 | 10 | 101.5 | 3.1618 | 94.871 | 8 | Impact of feed water pH and membrane material on nanofiltration of perfluorohexanoic acid in aqueous solution
212 | NTR7450 | 310 | 3.2 | 70 | PFHxA | COCCCCCFFFFFFFFFFFO | Perfluorohexanoic Acid¬† | 314 | 8.9616 | 3.71 | 0.32 | 556847.1338 | 6 | 101.5 | 3.0555 | 95.786 | 8 | Impact of feed water pH and membrane material on nanofiltration of perfluorohexanoic acid in aqueous solution
213 | NTR7450 | 310 | 3.2 | 70 | PFHxA | COCCCCCFFFFFFFFFFFO | Perfluorohexanoic Acid¬† | 314 | 8.9616 | 3.71 | 0.32 | 707484.0764 | 6 | 101.5 | 3.1048 | 95.391 | 8 | Impact of feed water pH and membrane material on nanofiltration of perfluorohexanoic acid in aqueous solution
214 | NTR7450 | 310 | 3.2 | 70 | PFHxA | COCCCCCFFFFFFFFFFFO | Perfluorohexanoic Acid¬† | 314 | 8.9616 | 3.71 | 0.32 | 962038.2166 | 6 | 101.5 | 2.8928 | 96.334 | 8 | Impact of feed water pH and membrane material on nanofiltration of perfluorohexanoic acid in aqueous solution
215 | NTR7450 | 310 | 3.2 | 70 | PFHxA | COCCCCCFFFFFFFFFFFO | Perfluorohexanoic Acid¬† | 314 | 8.9616 | 3.71 | 0.32 | 1402006.3694 | 6 | 101.5 | 2.4185 | 96.891 | 8 | Impact of feed water pH and membrane material on nanofiltration of perfluorohexanoic acid in aqueous solution
216 | NTR7450 | 310 | 3.2 | 70 | PFHxA | COCCCCCFFFFFFFFFFFO | Perfluorohexanoic Acid¬† | 314 | 8.9616 | 3.71 | 0.32 | 1981082.8025 | 6 | 101.5 | 2.8764 | 96.613 | 8 | Impact of feed water pH and membrane material on nanofiltration of perfluorohexanoic acid in aqueous solution
217 | NTR7450 | 310 | 3.2 | 70 | PFHxA | COCCCCCFFFFFFFFFFFO | Perfluorohexanoic Acid¬† | 314 | 8.9616 | 3.71 | 0.32 | 2757356.6879 | 6 | 101.5 | 2.5521 | 95.079 | 8 | Impact of feed water pH and membrane material on nanofiltration of perfluorohexanoic acid in aqueous solution
218 | NTR7450 | 310 | 3.2 | 70 | PFHxA | COCCCCCFFFFFFFFFFFO | Perfluorohexanoic Acid¬† | 314 | 8.9616 | 3.71 | 0.32 | 495159.2357 | 6 | 101.5 | 7 | 96.537 | 8 | Impact of feed water pH and membrane material on nanofiltration of perfluorohexanoic acid in aqueous solution
219 | NTR7450 | 310 | 3.2 | 70 | PFHxA | COCCCCCFFFFFFFFFFFO | Perfluorohexanoic Acid¬† | 314 | 8.9616 | 3.71 | 0.32 | 652707.0064 | 6 | 101.5 | 6.3824 | 94.372 | 8 | Impact of feed water pH and membrane material on nanofiltration of perfluorohexanoic acid in aqueous solution
220 | NTR7450 | 310 | 3.2 | 70 | PFHxA | COCCCCCFFFFFFFFFFFO | Perfluorohexanoic Acid¬† | 314 | 8.9616 | 3.71 | 0.32 | 1057834.3949 | 6 | 101.5 | 6.3241 | 95.238 | 8 | Impact of feed water pH and membrane material on nanofiltration of perfluorohexanoic acid in aqueous solution
221 | NTR7450 | 310 | 3.2 | 70 | PFHxA | COCCCCCFFFFFFFFFFFO | Perfluorohexanoic Acid¬† | 314 | 8.9616 | 3.71 | 0.32 | 1327898.0892 | 6 | 101.5 | 6.2148 | 96.104 | 8 | Impact of feed water pH and membrane material on nanofiltration of perfluorohexanoic acid in aqueous solution
222 | NTR7450 | 310 | 3.2 | 70 | PFHxA | COCCCCCFFFFFFFFFFFO | Perfluorohexanoic Acid¬† | 314 | 8.9616 | 3.71 | 0.32 | 1755541.4013 | 6 | 101.5 | 6.5222 | 95.671 | 8 | Impact of feed water pH and membrane material on nanofiltration of perfluorohexanoic acid in aqueous solution
223 | NTR7450 | 310 | 3.2 | 70 | PFHxA | COCCCCCFFFFFFFFFFFO | Perfluorohexanoic Acid¬† | 314 | 8.9616 | 3.71 | 0.32 | 2543280.2548 | 6 | 101.5 | 6.4571 | 96.104 | 8 | Impact of feed water pH and membrane material on nanofiltration of perfluorohexanoic acid in aqueous solution
224 | NTR7450 | 310 | 3.2 | 70 | PFHxA | COCCCCCFFFFFFFFFFFO | Perfluorohexanoic Acid¬† | 314 | 8.9616 | 3.71 | 0.32 | 4906496.8153 | 6 | 101.5 | 6.4174 | 96.104 | 8 | Impact of feed water pH and membrane material on nanofiltration of perfluorohexanoic acid in aqueous solution
225 | NTR7450 | 310 | 3.2 | 70 | PFHxA | COCCCCCFFFFFFFFFFFO | Perfluorohexanoic Acid¬† | 314 | 8.9616 | 3.71 | 0.32 | 337834.3949 | 6 | 101.5 | 10 | 93.599 | 8 | Impact of feed water pH and membrane material on nanofiltration of perfluorohexanoic acid in aqueous solution
226 | NTR7450 | 310 | 3.2 | 70 | PFHxA | COCCCCCFFFFFFFFFFFO | Perfluorohexanoic Acid¬† | 314 | 8.9616 | 3.71 | 0.32 | 542675.1592 | 6 | 101.5 | 7.2905 | 96.114 | 8 | Impact of feed water pH and membrane material on nanofiltration of perfluorohexanoic acid in aqueous solution
227 | NTR7450 | 310 | 3.2 | 70 | PFHxA | COCCCCCFFFFFFFFFFFO | Perfluorohexanoic Acid¬† | 314 | 8.9616 | 3.71 | 0.32 | 746528.6624 | 6 | 101.5 | 7.4966 | 95.663 | 8 | Impact of feed water pH and membrane material on nanofiltration of perfluorohexanoic acid in aqueous solution
228 | NTR7450 | 310 | 3.2 | 70 | PFHxA | COCCCCCFFFFFFFFFFFO | Perfluorohexanoic Acid¬† | 314 | 8.9616 | 3.71 | 0.32 | 1324649.6815 | 6 | 101.5 | 7.8037 | 96.01 | 8 | Impact of feed water pH and membrane material on nanofiltration of perfluorohexanoic acid in aqueous solution
229 | NTR7450 | 310 | 3.2 | 70 | PFHxA | COCCCCCFFFFFFFFFFFO | Perfluorohexanoic Acid¬† | 314 | 8.9616 | 3.71 | 0.32 | 2174490.4459 | 6 | 101.5 | 7.9545 | 95.473 | 8 | Impact of feed water pH and membrane material on nanofiltration of perfluorohexanoic acid in aqueous solution
230 | NTR7450 | 310 | 3.2 | 70 | PFHxA | COCCCCCFFFFFFFFFFFO | Perfluorohexanoic Acid¬† | 314 | 8.9616 | 3.71 | 0.32 | 3296464.9682 | 6 | 101.5 | 8.1555 | 95.324 | 8 | Impact of feed water pH and membrane material on nanofiltration of perfluorohexanoic acid in aqueous solution
231 | NTR7450 | 310 | 3.2 | 70 | PFHxA | COCCCCCFFFFFFFFFFFO | Perfluorohexanoic Acid¬† | 314 | 8.9616 | 3.71 | 0.32 | 5710095.5414 | 6 | 101.5 | 8.3488 | 94.156 | 8 | Impact of feed water pH and membrane material on nanofiltration of perfluorohexanoic acid in aqueous solution
232 | NTR7450 | 310 | 3.2 | 70 | PFHxA | COCCCCCFFFFFFFFFFFO | Perfluorohexanoic Acid¬† | 314 | 8.9616 | 3.71 | 0.32 | 9415828.0255 | 6 | 101.5 | 8.4842 | 93.239 | 8 | Impact of feed water pH and membrane material on nanofiltration of perfluorohexanoic acid in aqueous solution
233 | NF270 | 340 | 3 | 32.7 | PFHxA | COCCCCCFFFFFFFFFFFO | Perfluorohexanoic Acid¬† | 314 | 8.9616 | 3.71 | 0.32 | 649681.5287 | 6 | 36.26 | 7.7 | 97.1912 | 2023-09-01 | Efficient treatment of perfluorohexanoic acid by nanofiltration followed by electrochemical degradation of the NF concentrate
234 | NF270 | 340 | 3 | 32.7 | PFHxA | COCCCCCFFFFFFFFFFFO | Perfluorohexanoic Acid¬† | 314 | 8.9616 | 3.71 | 0.32 | 649681.5287 | 6 | 72.52 | 7.7 | 98.2196 | 2023-09-01 | Efficient treatment of perfluorohexanoic acid by nanofiltration followed by electrochemical degradation of the NF concentrate
235 | NF270 | 340 | 3 | 32.7 | PFHxA | COCCCCCFFFFFFFFFFFO | Perfluorohexanoic Acid¬† | 314 | 8.9616 | 3.71 | 0.32 | 649681.5287 | 6 | 145.04 | 7.7 | 98.6534 | 2023-09-01 | Efficient treatment of perfluorohexanoic acid by nanofiltration followed by electrochemical degradation of the NF concentrate
236 | NF270 | 340 | 3 | 32.7 | PFHxA | COCCCCCFFFFFFFFFFFO | Perfluorohexanoic Acid¬† | 314 | 8.9616 | 3.71 | 0.32 | 649681.5287 | 0 | 290.08 | 7.7 | 98.8564 | 2023-09-01 | Efficient treatment of perfluorohexanoic acid by nanofiltration followed by electrochemical degradation of the NF concentrate
237 | NF270 | 340 | 3 | 32.7 | PFHxA | COCCCCCFFFFFFFFFFFO | Perfluorohexanoic Acid¬† | 314 | 8.9616 | 3.71 | 0.32 | 203821.6561 | 0.1 | 36.26 | 7.4 | 96.4164 | 9-2 | Efficient treatment of perfluorohexanoic acid by nanofiltration followed by electrochemical degradation of the NF concentrate
238 | NF270 | 340 | 3 | 32.7 | PFHxA | COCCCCCFFFFFFFFFFFO | Perfluorohexanoic Acid¬† | 314 | 8.9616 | 3.71 | 0.32 | 203821.6561 | 2 | 72.52 | 7.4 | 97.7401 | 9-2 | Efficient treatment of perfluorohexanoic acid by nanofiltration followed by electrochemical degradation of the NF concentrate
239 | NF270 | 340 | 3 | 32.7 | PFHxA | COCCCCCFFFFFFFFFFFO | Perfluorohexanoic Acid¬† | 314 | 8.9616 | 3.71 | 0.32 | 203821.6561 | 6 | 145.04 | 7.4 | 98.2844 | 9-2 | Efficient treatment of perfluorohexanoic acid by nanofiltration followed by electrochemical degradation of the NF concentrate
240 | NF270 | 340 | 3 | 32.7 | PFHxA | COCCCCCFFFFFFFFFFFO | Perfluorohexanoic Acid¬† | 314 | 8.9616 | 3.71 | 0.32 | 203821.6561 | 12 | 290.08 | 7.4 | 99.1883 | 9-2 | Efficient treatment of perfluorohexanoic acid by nanofiltration followed by electrochemical degradation of the NF concentrate
241 | BW30 | 100 | 5 | 76 | PFHxA | COCCCCCFFFFFFFFFFFO | Perfluorohexanoic Acid¬† | 314 | 8.9616 | 3.71 | 0.32 | 318471.3376 | 0.3 | 36.26 | 7.1 | 98.5018 | 10 | Selection of High Flux Membrane for the Effective Removal of Short- Chain Perfluorocarboxylic Acids
242 | BW30 | 100 | 5 | 76 | PFHxA | COCCCCCFFFFFFFFFFFO | Perfluorohexanoic Acid¬† | 314 | 8.9616 | 3.71 | 0.32 | 318471.3376 | 6 | 72.52 | 7.1 | 98.8339 | 10 | Selection of High Flux Membrane for the Effective Removal of Short- Chain Perfluorocarboxylic Acids
243 | BW30 | 100 | 5 | 76 | PFHxA | COCCCCCFFFFFFFFFFFO | Perfluorohexanoic Acid¬† | 314 | 8.9616 | 3.71 | 0.32 | 318471.3376 | 0.6 | 145.04 | 7.1 | 99.0914 | 10 | Selection of High Flux Membrane for the Effective Removal of Short- Chain Perfluorocarboxylic Acids
244 | BW30 | 100 | 5 | 76 | PFHxA | COCCCCCFFFFFFFFFFFO | Perfluorohexanoic Acid¬† | 314 | 8.9616 | 3.71 | 0.32 | 318471.3376 | 12 | 290.08 | 7.1 | 99.2682 | 10 | Selection of High Flux Membrane for the Effective Removal of Short- Chain Perfluorocarboxylic Acids
245 | NF90 | 118 | 4.1 | 52.9 | PFHxA | COCCCCCFFFFFFFFFFFO | Perfluorohexanoic Acid¬† | 314 | 8.9616 | 3.71 | 0.32 | 318471.3376 | 6 | 36.26 | 7.1 | 99.2471 | 10 | Selection of High Flux Membrane for the Effective Removal of Short- Chain Perfluorocarboxylic Acids
246 | NF90 | 118 | 4.1 | 52.9 | PFHxA | COCCCCCFFFFFFFFFFFO | Perfluorohexanoic Acid¬† | 314 | 8.9616 | 3.71 | 0.32 | 318471.3376 | 6 | 72.52 | 7.1 | 99.1729 | 10 | Selection of High Flux Membrane for the Effective Removal of Short- Chain Perfluorocarboxylic Acids
247 | NF90 | 118 | 4.1 | 52.9 | PFHxA | COCCCCCFFFFFFFFFFFO | Perfluorohexanoic Acid¬† | 314 | 8.9616 | 3.71 | 0.32 | 318471.3376 | 6 | 145.04 | 7.1 | 99.6342 | 10 | Selection of High Flux Membrane for the Effective Removal of Short- Chain Perfluorocarboxylic Acids
248 | NF90 | 118 | 4.1 | 52.9 | PFHxA | COCCCCCFFFFFFFFFFFO | Perfluorohexanoic Acid¬† | 314 | 8.9616 | 3.71 | 0.32 | 318471.3376 | 6 | 290.08 | 7.1 | 99.6745 | 10 | Selection of High Flux Membrane for the Effective Removal of Short- Chain Perfluorocarboxylic Acids
249 | NF270 | 340 | 3 | 32.7 | PFHxA | COCCCCCFFFFFFFFFFFO | Perfluorohexanoic Acid¬† | 314 | 8.9616 | 3.71 | 0.32 | 318471.3376 | 6 | 36.26 | 7.1 | 95.4507 | 10 | Selection of High Flux Membrane for the Effective Removal of Short- Chain Perfluorocarboxylic Acids
250 | NF270 | 340 | 3 | 32.7 | PFHxA | COCCCCCFFFFFFFFFFFO | Perfluorohexanoic Acid¬† | 314 | 8.9616 | 3.71 | 0.32 | 318471.3376 | 6 | 72.52 | 7.1 | 94.6983 | 10 | Selection of High Flux Membrane for the Effective Removal of Short- Chain Perfluorocarboxylic Acids
251 | NF270 | 340 | 3 | 32.7 | PFHxA | COCCCCCFFFFFFFFFFFO | Perfluorohexanoic Acid¬† | 314 | 8.9616 | 3.71 | 0.32 | 318471.3376 | 6 | 145.04 | 7.1 | 96.0412 | 10 | Selection of High Flux Membrane for the Effective Removal of Short- Chain Perfluorocarboxylic Acids
252 | NF270 | 340 | 3 | 32.7 | PFHxA | COCCCCCFFFFFFFFFFFO | Perfluorohexanoic Acid¬† | 314 | 8.9616 | 3.71 | 0.32 | 318471.3376 | 6 | 290.08 | 7.1 | 94.658 | 10 | Selection of High Flux Membrane for the Effective Removal of Short- Chain Perfluorocarboxylic Acids
253 | SW30XLE | 100 | 3 | 55 | PFHxA | COCCCCCFFFFFFFFFFFO | Perfluorohexanoic Acid¬† | 314 | 8.9616 | 3.71 | 0.32 | 318471.3376 | 6 | 36.26 | 7.1 | 98.8794 | 10 | Selection of High Flux Membrane for the Effective Removal of Short- Chain Perfluorocarboxylic Acids
254 | SW30XLE | 100 | 3 | 55 | PFHxA | COCCCCCFFFFFFFFFFFO | Perfluorohexanoic Acid¬† | 314 | 8.9616 | 3.71 | 0.32 | 318471.3376 | 6 | 72.52 | 7.1 | 99.1716 | 10 | Selection of High Flux Membrane for the Effective Removal of Short- Chain Perfluorocarboxylic Acids
255 | SW30XLE | 100 | 3 | 55 | PFHxA | COCCCCCFFFFFFFFFFFO | Perfluorohexanoic Acid¬† | 314 | 8.9616 | 3.71 | 0.32 | 318471.3376 | 6 | 145.04 | 7.1 | 99.5853 | 10 | Selection of High Flux Membrane for the Effective Removal of Short- Chain Perfluorocarboxylic Acids
256 | SW30XLE | 100 | 3 | 55 | PFHxA | COCCCCCFFFFFFFFFFFO | Perfluorohexanoic Acid¬† | 314 | 8.9616 | 3.71 | 0.32 | 318471.3376 | 6 | 290.08 | 7.1 | 98.9605 | 10 | Selection of High Flux Membrane for the Effective Removal of Short- Chain Perfluorocarboxylic Acids
257 | XLE | 96 | 3.2 | 65 | PFHxA | COCCCCCFFFFFFFFFFFO | Perfluorohexanoic Acid¬† | 314 | 8.9616 | 3.71 | 0.32 | 318471.3376 | 6 | 36.26 | 7.1 | 99.2211 | 10 | Selection of High Flux Membrane for the Effective Removal of Short- Chain Perfluorocarboxylic Acids
258 | XLE | 96 | 3.2 | 65 | PFHxA | COCCCCCFFFFFFFFFFFO | Perfluorohexanoic Acid¬† | 314 | 8.9616 | 3.71 | 0.32 | 318471.3376 | 6 | 72.52 | 7.1 | 99.5134 | 10 | Selection of High Flux Membrane for the Effective Removal of Short- Chain Perfluorocarboxylic Acids
259 | XLE | 96 | 3.2 | 65 | PFHxA | COCCCCCFFFFFFFFFFFO | Perfluorohexanoic Acid¬† | 314 | 8.9616 | 3.71 | 0.32 | 318471.3376 | 6 | 145.04 | 7.1 | 99.6709 | 10 | Selection of High Flux Membrane for the Effective Removal of Short- Chain Perfluorocarboxylic Acids
260 | XLE | 96 | 3.2 | 65 | PFHxA | COCCCCCFFFFFFFFFFFO | Perfluorohexanoic Acid¬† | 314 | 8.9616 | 3.71 | 0.32 | 318471.3376 | 6 | 290.08 | 7.1 | 99.5583 | 10 | Selection of High Flux Membrane for the Effective Removal of Short- Chain Perfluorocarboxylic Acids
261 | BW30 | 100 | 5 | 76 | PFHxA | COCCCCCFFFFFFFFFFFO | Perfluorohexanoic Acid¬† | 314 | 8.9616 | 3.71 | 0.32 | 318471.3376 | 6 | 36.26 | 3.5 | 96.4301 | 10 | Selection of High Flux Membrane for the Effective Removal of Short- Chain Perfluorocarboxylic Acids
262 | BW30 | 100 | 5 | 76 | PFHxA | COCCCCCFFFFFFFFFFFO | Perfluorohexanoic Acid¬† | 314 | 8.9616 | 3.71 | 0.32 | 318471.3376 | 6 | 72.52 | 3.5 | 97.0753 | 10 | Selection of High Flux Membrane for the Effective Removal of Short- Chain Perfluorocarboxylic Acids
263 | BW30 | 100 | 5 | 76 | PFHxA | COCCCCCFFFFFFFFFFFO | Perfluorohexanoic Acid¬† | 314 | 8.9616 | 3.71 | 0.32 | 318471.3376 | 6 | 145.04 | 3.5 | 98.9677 | 10 | Selection of High Flux Membrane for the Effective Removal of Short- Chain Perfluorocarboxylic Acids
264 | BW30 | 100 | 5 | 76 | PFHxA | COCCCCCFFFFFFFFFFFO | Perfluorohexanoic Acid¬† | 314 | 8.9616 | 3.71 | 0.32 | 318471.3376 | 6 | 290.08 | 3.5 | 99.0968 | 10 | Selection of High Flux Membrane for the Effective Removal of Short- Chain Perfluorocarboxylic Acids
265 | NF90 | 118 | 4.1 | 52.9 | PFHxA | COCCCCCFFFFFFFFFFFO | Perfluorohexanoic Acid¬† | 314 | 8.9616 | 3.71 | 0.32 | 318471.3376 | 6 | 36.26 | 3.5 | 97.7634 | 10 | Selection of High Flux Membrane for the Effective Removal of Short- Chain Perfluorocarboxylic Acids
266 | NF90 | 118 | 4.1 | 52.9 | PFHxA | COCCCCCFFFFFFFFFFFO | Perfluorohexanoic Acid¬† | 314 | 8.9616 | 3.71 | 0.32 | 318471.3376 | 6 | 72.52 | 3.5 | 97.8495 | 10 | Selection of High Flux Membrane for the Effective Removal of Short- Chain Perfluorocarboxylic Acids
267 | NF90 | 118 | 4.1 | 52.9 | PFHxA | COCCCCCFFFFFFFFFFFO | Perfluorohexanoic Acid¬† | 314 | 8.9616 | 3.71 | 0.32 | 318471.3376 | 6 | 145.04 | 3.5 | 98.7957 | 10 | Selection of High Flux Membrane for the Effective Removal of Short- Chain Perfluorocarboxylic Acids
268 | NF90 | 118 | 4.1 | 52.9 | PFHxA | COCCCCCFFFFFFFFFFFO | Perfluorohexanoic Acid¬† | 314 | 8.9616 | 3.71 | 0.32 | 318471.3376 | 6 | 290.08 | 3.5 | 98.6667 | 10 | Selection of High Flux Membrane for the Effective Removal of Short- Chain Perfluorocarboxylic Acids
269 | NF270 | 340 | 3 | 32.7 | PFHxA | COCCCCCFFFFFFFFFFFO | Perfluorohexanoic Acid¬† | 314 | 8.9616 | 3.71 | 0.32 | 318471.3376 | 0 | 36.26 | 3.5 | 85.0753 | 10 | Selection of High Flux Membrane for the Effective Removal of Short- Chain Perfluorocarboxylic Acids
270 | NF270 | 340 | 3 | 32.7 | PFHxA | COCCCCCFFFFFFFFFFFO | Perfluorohexanoic Acid¬† | 314 | 8.9616 | 3.71 | 0.32 | 318471.3376 | 0 | 72.52 | 3.5 | 83.3548 | 10 | Selection of High Flux Membrane for the Effective Removal of Short- Chain Perfluorocarboxylic Acids
271 | NF270 | 340 | 3 | 32.7 | PFHxA | COCCCCCFFFFFFFFFFFO | Perfluorohexanoic Acid¬† | 314 | 8.9616 | 3.71 | 0.32 | 318471.3376 | 0 | 145.04 | 3.5 | 86.8387 | 10 | Selection of High Flux Membrane for the Effective Removal of Short- Chain Perfluorocarboxylic Acids
272 | NF270 | 340 | 3 | 32.7 | PFHxA | COCCCCCFFFFFFFFFFFO | Perfluorohexanoic Acid¬† | 314 | 8.9616 | 3.71 | 0.32 | 318471.3376 | 0.3 | 290.08 | 3.5 | 82.1505 | 10 | Selection of High Flux Membrane for the Effective Removal of Short- Chain Perfluorocarboxylic Acids
273 | SW30XLE | 100 | 3 | 55 | PFHxA | COCCCCCFFFFFFFFFFFO | Perfluorohexanoic Acid¬† | 314 | 8.9616 | 3.71 | 0.32 | 318471.3376 | 0.3 | 36.26 | 3.5 | 95.871 | 10 | Selection of High Flux Membrane for the Effective Removal of Short- Chain Perfluorocarboxylic Acids
274 | SW30XLE | 100 | 3 | 55 | PFHxA | COCCCCCFFFFFFFFFFFO | Perfluorohexanoic Acid¬† | 314 | 8.9616 | 3.71 | 0.32 | 318471.3376 | 0.3 | 72.52 | 3.5 | 96.129 | 10 | Selection of High Flux Membrane for the Effective Removal of Short- Chain Perfluorocarboxylic Acids
275 | SW30XLE | 100 | 3 | 55 | PFHxA | COCCCCCFFFFFFFFFFFO | Perfluorohexanoic Acid¬† | 314 | 8.9616 | 3.71 | 0.32 | 318471.3376 | 1.5 | 145.04 | 3.5 | 96.3441 | 10 | Selection of High Flux Membrane for the Effective Removal of Short- Chain Perfluorocarboxylic Acids
276 | SW30XLE | 100 | 3 | 55 | PFHxA | COCCCCCFFFFFFFFFFFO | Perfluorohexanoic Acid¬† | 314 | 8.9616 | 3.71 | 0.32 | 318471.3376 | 1.5 | 290.08 | 3.5 | 95.2258 | 10 | Selection of High Flux Membrane for the Effective Removal of Short- Chain Perfluorocarboxylic Acids
277 | XLE | 96 | 3.2 | 65 | PFHxA | COCCCCCFFFFFFFFFFFO | Perfluorohexanoic Acid¬† | 314 | 8.9616 | 3.71 | 0.32 | 318471.3376 | 1.5 | 36.26 | 3.5 | 96.9462 | 10 | Selection of High Flux Membrane for the Effective Removal of Short- Chain Perfluorocarboxylic Acids
278 | XLE | 96 | 3.2 | 65 | PFHxA | COCCCCCFFFFFFFFFFFO | Perfluorohexanoic Acid¬† | 314 | 8.9616 | 3.71 | 0.32 | 318471.3376 | 3 | 72.52 | 3.5 | 97.8065 | 10 | Selection of High Flux Membrane for the Effective Removal of Short- Chain Perfluorocarboxylic Acids
279 | XLE | 96 | 3.2 | 65 | PFHxA | COCCCCCFFFFFFFFFFFO | Perfluorohexanoic Acid¬† | 314 | 8.9616 | 3.71 | 0.32 | 318471.3376 | 3 | 145.04 | 3.5 | 98.7957 | 10 | Selection of High Flux Membrane for the Effective Removal of Short- Chain Perfluorocarboxylic Acids
280 | XLE | 96 | 3.2 | 65 | PFHxA | COCCCCCFFFFFFFFFFFO | Perfluorohexanoic Acid¬† | 314 | 8.9616 | 3.71 | 0.32 | 318471.3376 | 3 | 290.08 | 3.5 | 97.7204 | 10 | Selection of High Flux Membrane for the Effective Removal of Short- Chain Perfluorocarboxylic Acids
281 | NF90 | 118 | 4.1 | 52.9 | PFHxA | COCCCCCFFFFFFFFFFFO | Perfluorohexanoic Acid¬† | 314 | 8.9616 | 3.71 | 0.32 | 318471.3376 | 4.5 | 36.26 | 7.8 | 98.0517 | 10 | Selection of High Flux Membrane for the Effective Removal of Short- Chain Perfluorocarboxylic Acids
282 | NF90 | 118 | 4.1 | 52.9 | PFHxA | COCCCCCFFFFFFFFFFFO | Perfluorohexanoic Acid¬† | 314 | 8.9616 | 3.71 | 0.32 | 318471.3376 | 4.5 | 72.52 | 7.8 | 99.2274 | 10 | Selection of High Flux Membrane for the Effective Removal of Short- Chain Perfluorocarboxylic Acids
283 | NF90 | 118 | 4.1 | 52.9 | PFHxA | COCCCCCFFFFFFFFFFFO | Perfluorohexanoic Acid¬† | 314 | 8.9616 | 3.71 | 0.32 | 318471.3376 | 4.5 | 145.04 | 7.8 | 99.6698 | 10 | Selection of High Flux Membrane for the Effective Removal of Short- Chain Perfluorocarboxylic Acids
284 | NF90 | 118 | 4.1 | 52.9 | PFHxA | COCCCCCFFFFFFFFFFFO | Perfluorohexanoic Acid¬† | 314 | 8.9616 | 3.71 | 0.32 | 318471.3376 | 6 | 290.08 | 7.8 | 99.2967 | 10 | Selection of High Flux Membrane for the Effective Removal of Short- Chain Perfluorocarboxylic Acids
285 | NF270 | 340 | 3 | 32.7 | PFHxA | COCCCCCFFFFFFFFFFFO | Perfluorohexanoic Acid¬† | 314 | 8.9616 | 3.71 | 0.32 | 318471.3376 | 6 | 36.26 | 7.8 | 89.1579 | 10 | Selection of High Flux Membrane for the Effective Removal of Short- Chain Perfluorocarboxylic Acids
286 | NF270 | 340 | 3 | 32.7 | PFHxA | COCCCCCFFFFFFFFFFFO | Perfluorohexanoic Acid¬† | 314 | 8.9616 | 3.71 | 0.32 | 318471.3376 | 6 | 72.52 | 7.8 | 92.5464 | 10 | Selection of High Flux Membrane for the Effective Removal of Short- Chain Perfluorocarboxylic Acids
287 | NF270 | 340 | 3 | 32.7 | PFHxA | COCCCCCFFFFFFFFFFFO | Perfluorohexanoic Acid¬† | 314 | 8.9616 | 3.71 | 0.32 | 318471.3376 | 0.3 | 145.04 | 7.8 | 92.7718 | 10 | Selection of High Flux Membrane for the Effective Removal of Short- Chain Perfluorocarboxylic Acids
288 | NF270 | 340 | 3 | 32.7 | PFHxA | COCCCCCFFFFFFFFFFFO | Perfluorohexanoic Acid¬† | 314 | 8.9616 | 3.71 | 0.32 | 318471.3376 | 0.3 | 290.08 | 7.8 | 92.4855 | 10 | Selection of High Flux Membrane for the Effective Removal of Short- Chain Perfluorocarboxylic Acids
289 | XLE | 96 | 3.2 | 65 | PFHxA | COCCCCCFFFFFFFFFFFO | Perfluorohexanoic Acid¬† | 314 | 8.9616 | 3.71 | 0.32 | 318471.3376 | 0.3 | 36.26 | 7.8 | 98.9627 | 10 | Selection of High Flux Membrane for the Effective Removal of Short- Chain Perfluorocarboxylic Acids
290 | XLE | 96 | 3.2 | 65 | PFHxA | COCCCCCFFFFFFFFFFFO | Perfluorohexanoic Acid¬† | 314 | 8.9616 | 3.71 | 0.32 | 318471.3376 | 0.3 | 72.52 | 7.8 | 99.2275 | 10 | Selection of High Flux Membrane for the Effective Removal of Short- Chain Perfluorocarboxylic Acids
291 | XLE | 96 | 3.2 | 65 | PFHxA | COCCCCCFFFFFFFFFFFO | Perfluorohexanoic Acid¬† | 314 | 8.9616 | 3.71 | 0.32 | 318471.3376 | 0.3 | 145.04 | 7.8 | 99.3227 | 10 | Selection of High Flux Membrane for the Effective Removal of Short- Chain Perfluorocarboxylic Acids
292 | XLE | 96 | 3.2 | 65 | PFHxA | COCCCCCFFFFFFFFFFFO | Perfluorohexanoic Acid¬† | 314 | 8.9616 | 3.71 | 0.32 | 318471.3376 | 3 | 290.08 | 7.8 | 99.2534 | 10 | Selection of High Flux Membrane for the Effective Removal of Short- Chain Perfluorocarboxylic Acids
293 | NF90 | 118 | 4.1 | 52.9 | PFHxA | COCCCCCFFFFFFFFFFFO | Perfluorohexanoic Acid¬† | 314 | 8.9616 | 3.71 | 0.32 | 318471.3376 | 3 | 145.04 | 7.8 | 99.5287 | 10 | Selection of High Flux Membrane for the Effective Removal of Short- Chain Perfluorocarboxylic Acids
294 | NF90 | 118 | 4.1 | 52.9 | PFHxA | COCCCCCFFFFFFFFFFFO | Perfluorohexanoic Acid¬† | 314 | 8.9616 | 3.71 | 0.32 | 318471.3376 | 3 | 145.04 | 7.8 | 97.7134 | 10 | Selection of High Flux Membrane for the Effective Removal of Short- Chain Perfluorocarboxylic Acids
295 | NF90 | 118 | 4.1 | 52.9 | PFHxA | COCCCCCFFFFFFFFFFFO | Perfluorohexanoic Acid¬† | 314 | 8.9616 | 3.71 | 0.32 | 318471.3376 | 3 | 145.04 | 7.8 | 97.7409 | 10 | Selection of High Flux Membrane for the Effective Removal of Short- Chain Perfluorocarboxylic Acids
296 | NF90 | 118 | 4.1 | 52.9 | PFHxA | COCCCCCFFFFFFFFFFFO | Perfluorohexanoic Acid¬† | 314 | 8.9616 | 3.71 | 0.32 | 318471.3376 | 3 | 145.04 | 7.8 | 97.4976 | 10 | Selection of High Flux Membrane for the Effective Removal of Short- Chain Perfluorocarboxylic Acids
297 | XLE | 96 | 3.2 | 65 | PFHxA | COCCCCCFFFFFFFFFFFO | Perfluorohexanoic Acid¬† | 314 | 8.9616 | 3.71 | 0.32 | 318471.3376 | 3 | 145.04 | 7.8 | 99.3172 | 10 | Selection of High Flux Membrane for the Effective Removal of Short- Chain Perfluorocarboxylic Acids
298 | XLE | 96 | 3.2 | 65 | PFHxA | COCCCCCFFFFFFFFFFFO | Perfluorohexanoic Acid¬† | 314 | 8.9616 | 3.71 | 0.32 | 318471.3376 | 3 | 145.04 | 7.8 | 97.8509 | 10 | Selection of High Flux Membrane for the Effective Removal of Short- Chain Perfluorocarboxylic Acids
299 | XLE | 96 | 3.2 | 65 | PFHxA | COCCCCCFFFFFFFFFFFO | Perfluorohexanoic Acid¬† | 314 | 8.9616 | 3.71 | 0.32 | 318471.3376 | 3 | 145.04 | 7.8 | 97.4428 | 10 | Selection of High Flux Membrane for the Effective Removal of Short- Chain Perfluorocarboxylic Acids
300 | XLE | 96 | 3.2 | 65 | PFHxA | COCCCCCFFFFFFFFFFFO | Perfluorohexanoic Acid¬† | 314 | 8.9616 | 3.71 | 0.32 | 318471.3376 | 3 | 145.04 | 7.8 | 97.5011 | 10 | Selection of High Flux Membrane for the Effective Removal of Short- Chain Perfluorocarboxylic Acids
301 | XLE | 96 | 3.2 | 65 | PFHxA | COCCCCCFFFFFFFFFFFO | Perfluorohexanoic Acid¬† | 314 | 8.9616 | 3.71 | 0.32 | 318471.3376 | 0.3 | 145.04 | 7.8 | 97.2274 | 10 | Selection of High Flux Membrane for the Effective Removal of Short- Chain Perfluorocarboxylic Acids
302 | XLE | 96 | 3.2 | 65 | PFHxA | COCCCCCFFFFFFFFFFFO | Perfluorohexanoic Acid¬† | 314 | 8.9616 | 3.71 | 0.32 | 318471.3376 | 0.3 | 145.04 | 7.8 | 96.9245 | 10 | Selection of High Flux Membrane for the Effective Removal of Short- Chain Perfluorocarboxylic Acids
303 | NF90 | 118 | 4.1 | 52.9 | PFOA | COCCCCCCCFFFFFFFFFFFFFFFO | Perfluorooctanoic Acid¬† | 414 | 9.7964 | 5.11 | 0.3 | 241545.8937 | 0.3 | 159.41 | 6 | 100 | 11 | Removal and recovery of perfluorooctanoate from wastewater by nanofiltration
304 | NF90 | 118 | 4.1 | 52.9 | PFOA | COCCCCCCCFFFFFFFFFFFFFFFO | Perfluorooctanoic Acid¬† | 414 | 9.7964 | 5.11 | 0.3 | 483091.7874 | 0.3 | 172.42 | 6 | 100 | 11 | Removal and recovery of perfluorooctanoate from wastewater by nanofiltration
305 | NF90 | 118 | 4.1 | 52.9 | PFOA | COCCCCCCCFFFFFFFFFFFFFFFO | Perfluorooctanoic Acid¬† | 414 | 9.7964 | 5.11 | 0.3 | 724637.6812 | 0.3 | 173.5 | 6 | 100 | 11 | Removal and recovery of perfluorooctanoate from wastewater by nanofiltration
306 | NF90 | 118 | 4.1 | 52.9 | PFOA | COCCCCCCCFFFFFFFFFFFFFFFO | Perfluorooctanoic Acid¬† | 414 | 9.7964 | 5.11 | 0.3 | 966183.5749 | 0.3 | 176.76 | 6 | 100 | 11 | Removal and recovery of perfluorooctanoate from wastewater by nanofiltration
307 | NF90 | 118 | 4.1 | 52.9 | PFOA | COCCCCCCCFFFFFFFFFFFFFFFO | Perfluorooctanoic Acid¬† | 414 | 9.7964 | 5.11 | 0.3 | 1207729.4686 | 0.3 | 209.29 | 6 | 100 | 11 | Removal and recovery of perfluorooctanoate from wastewater by nanofiltration
308 | NF90 | 118 | 4.1 | 52.9 | PFOA | COCCCCCCCFFFFFFFFFFFFFFFO | Perfluorooctanoic Acid¬† | 414 | 9.7964 | 5.11 | 0.3 | 1449275.3623 | 0.3 | 224.47 | 6 | 100 | 11 | Removal and recovery of perfluorooctanoate from wastewater by nanofiltration
309 | NF90 | 118 | 4.1 | 52.9 | PFOA | COCCCCCCCFFFFFFFFFFFFFFFO | Perfluorooctanoic Acid¬† | 414 | 9.7964 | 5.11 | 0.3 | 1690821.256 | 0.3 | 235.25 | 6 | 100 | 11 | Removal and recovery of perfluorooctanoate from wastewater by nanofiltration
310 | NF90 | 118 | 4.1 | 52.9 | PFOA | COCCCCCCCFFFFFFFFFFFFFFFO | Perfluorooctanoic Acid¬† | 414 | 9.7964 | 5.11 | 0.3 | 1932367.1498 | 0.3 | 247.24 | 6 | 100 | 11 | Removal and recovery of perfluorooctanoate from wastewater by nanofiltration
311 | NF90 | 118 | 4.1 | 52.9 | PFOA | COCCCCCCCFFFFFFFFFFFFFFFO | Perfluorooctanoic Acid¬† | 414 | 9.7964 | 5.11 | 0.3 | 2173913.0435 | 0.3 | 257 | 6 | 99.58 | 11 | Removal and recovery of perfluorooctanoate from wastewater by nanofiltration
312 | NF90 | 118 | 4.1 | 52.9 | PFOA | COCCCCCCCFFFFFFFFFFFFFFFO | Perfluorooctanoic Acid¬† | 414 | 9.7964 | 5.11 | 0.3 | 2415458.9372 | 0.3 | 271.1 | 6 | 99.58 | 11 | Removal and recovery of perfluorooctanoate from wastewater by nanofiltration
313 | NF270 | 340 | 3 | 32.7 | PFOA | COCCCCCCCFFFFFFFFFFFFFFFO | Perfluorooctanoic Acid¬† | 414 | 9.7964 | 5.11 | 0.3 | 241545.8937 | 0.3 | 117.12 | 6 | 92.16 | 11 | Removal and recovery of perfluorooctanoate from wastewater by nanofiltration
314 | NF270 | 340 | 3 | 32.7 | PFOA | COCCCCCCCFFFFFFFFFFFFFFFO | Perfluorooctanoic Acid¬† | 414 | 9.7964 | 5.11 | 0.3 | 462995.1691 | 0.3 | 120.37 | 6 | 95.4 | 11 | Removal and recovery of perfluorooctanoate from wastewater by nanofiltration
315 | NF270 | 340 | 3 | 32.7 | PFOA | COCCCCCCCFFFFFFFFFFFFFFFO | Perfluorooctanoic Acid¬† | 414 | 9.7964 | 5.11 | 0.3 | 689082.1256 | 0.3 | 122.54 | 6 | 96.99 | 11 | Removal and recovery of perfluorooctanoate from wastewater by nanofiltration
316 | NF270 | 340 | 3 | 32.7 | PFOA | COCCCCCCCFFFFFFFFFFFFFFFO | Perfluorooctanoic Acid¬† | 414 | 9.7964 | 5.11 | 0.3 | 907681.1594 | 3 | 124.7 | 6 | 97.67 | 11 | Removal and recovery of perfluorooctanoate from wastewater by nanofiltration
317 | NF270 | 340 | 3 | 32.7 | PFOA | COCCCCCCCFFFFFFFFFFFFFFFO | Perfluorooctanoic Acid¬† | 414 | 9.7964 | 5.11 | 0.3 | 1134227.0531 | 3 | 125.79 | 6 | 98.09 | 11 | Removal and recovery of perfluorooctanoate from wastewater by nanofiltration
318 | NF270 | 340 | 3 | 32.7 | PFOA | COCCCCCCCFFFFFFFFFFFFFFFO | Perfluorooctanoic Acid¬† | 414 | 9.7964 | 5.11 | 0.3 | 1349106.2802 | 3 | 129.04 | 6 | 98.29 | 11 | Removal and recovery of perfluorooctanoate from wastewater by nanofiltration
319 | NF270 | 340 | 3 | 32.7 | PFOA | COCCCCCCCFFFFFFFFFFFFFFFO | Perfluorooctanoic Acid¬† | 414 | 9.7964 | 5.11 | 0.3 | 1571787.4396 | 3 | 129.04 | 6 | 98.54 | 11 | Removal and recovery of perfluorooctanoate from wastewater by nanofiltration
320 | NF270 | 340 | 3 | 32.7 | PFOA | COCCCCCCCFFFFFFFFFFFFFFFO | Perfluorooctanoic Acid¬† | 414 | 9.7964 | 5.11 | 0.3 | 1794541.0628 | 3 | 129.04 | 6 | 98.62 | 11 | Removal and recovery of perfluorooctanoate from wastewater by nanofiltration
321 | NF270 | 340 | 3 | 32.7 | PFOA | COCCCCCCCFFFFFFFFFFFFFFFO | Perfluorooctanoic Acid¬† | 414 | 9.7964 | 5.11 | 0.3 | 2012415.4589 | 3 | 129.04 | 6 | 98.83 | 11 | Removal and recovery of perfluorooctanoate from wastewater by nanofiltration
322 | NF270 | 340 | 3 | 32.7 | PFOA | COCCCCCCCFFFFFFFFFFFFFFFO | Perfluorooctanoic Acid¬† | 414 | 9.7964 | 5.11 | 0.3 | 2232198.0676 | 3 | 129.04 | 6 | 98.87 | 11 | Removal and recovery of perfluorooctanoate from wastewater by nanofiltration
323 | XN45 | 375 | 4.5 | 33.92 | PFOA | COCCCCCCCFFFFFFFFFFFFFFFO | Perfluorooctanoic Acid¬† | 414 | 9.7964 | 5.11 | 0.3 | 241.5459 | 3 | 217.557 | 5.5 | 88.235 | 12 | Removal of PFOA by hybrid membrane filtration using PAC and hydrotalcite
324 | XN45 | 375 | 4.5 | 33.92 | PFOA | COCCCCCCCFFFFFFFFFFFFFFFO | Perfluorooctanoic Acid¬† | 414 | 9.7964 | 5.11 | 0.3 | 241.5459 | 3 | 217.557 | 5.5 | 85.836 | 12 | Removal of PFOA by hybrid membrane filtration using PAC and hydrotalcite
325 | XN45 | 375 | 4.5 | 33.92 | PFOA | COCCCCCCCFFFFFFFFFFFFFFFO | Perfluorooctanoic Acid¬† | 414 | 9.7964 | 5.11 | 0.3 | 241.5459 | 3 | 217.557 | 5.5 | 84.82 | 12 | Removal of PFOA by hybrid membrane filtration using PAC and hydrotalcite
326 | XN45 | 375 | 4.5 | 33.92 | PFOA | COCCCCCCCFFFFFFFFFFFFFFFO | Perfluorooctanoic Acid¬† | 414 | 9.7964 | 5.11 | 0.3 | 241.5459 | 3 | 217.557 | 5.5 | 83.283 | 12 | Removal of PFOA by hybrid membrane filtration using PAC and hydrotalcite
327 | XN45 | 375 | 4.5 | 33.92 | PFOA | COCCCCCCCFFFFFFFFFFFFFFFO | Perfluorooctanoic Acid¬† | 414 | 9.7964 | 5.11 | 0.3 | 2415.4589 | 3 | 217.557 | 5.5 | 61.3 | 12 | Removal of PFOA by hybrid membrane filtration using PAC and hydrotalcite
328 | XN45 | 375 | 4.5 | 33.92 | PFOA | COCCCCCCCFFFFFFFFFFFFFFFO | Perfluorooctanoic Acid¬† | 414 | 9.7964 | 5.11 | 0.3 | 2415.4589 | 3 | 217.557 | 5.5 | 58.592 | 12 | Removal of PFOA by hybrid membrane filtration using PAC and hydrotalcite
329 | XN45 | 375 | 4.5 | 33.92 | PFOA | COCCCCCCCFFFFFFFFFFFFFFFO | Perfluorooctanoic Acid¬† | 414 | 9.7964 | 5.11 | 0.3 | 2415.4589 | 3 | 217.557 | 5.5 | 59.004 | 12 | Removal of PFOA by hybrid membrane filtration using PAC and hydrotalcite
330 | XN45 | 375 | 4.5 | 33.92 | PFOA | COCCCCCCCFFFFFFFFFFFFFFFO | Perfluorooctanoic Acid¬† | 414 | 9.7964 | 5.11 | 0.3 | 2415.4589 | 3 | 217.557 | 5.5 | 60.7373 | 12 | Removal of PFOA by hybrid membrane filtration using PAC and hydrotalcite
331 | XN45 | 375 | 4.5 | 33.92 | PFOA | COCCCCCCCFFFFFFFFFFFFFFFO | Perfluorooctanoic Acid¬† | 414 | 9.7964 | 5.11 | 0.3 | 2415458.9372 | 1.5 | 217.557 | 3 | 56.347 | 12 | Removal of PFOA by hybrid membrane filtration using PAC and hydrotalcite
332 | XN45 | 375 | 4.5 | 33.92 | PFOA | COCCCCCCCFFFFFFFFFFFFFFFO | Perfluorooctanoic Acid¬† | 414 | 9.7964 | 5.11 | 0.3 | 2415458.9372 | 6 | 217.557 | 3 | 55.805 | 12 | Removal of PFOA by hybrid membrane filtration using PAC and hydrotalcite
333 | XN45 | 375 | 4.5 | 33.92 | PFOA | COCCCCCCCFFFFFFFFFFFFFFFO | Perfluorooctanoic Acid¬† | 414 | 9.7964 | 5.11 | 0.3 | 2415458.9372 | 0.3 | 217.557 | 3 | 54.671 | 12 | Removal of PFOA by hybrid membrane filtration using PAC and hydrotalcite
334 | XN45 | 375 | 4.5 | 33.92 | PFOA | COCCCCCCCFFFFFFFFFFFFFFFO | Perfluorooctanoic Acid¬† | 414 | 9.7964 | 5.11 | 0.3 | 2415458.9372 | 1.5 | 217.557 | 3 | 54.491 | 12 | Removal of PFOA by hybrid membrane filtration using PAC and hydrotalcite
335 | NE70 | 350 | -36.4 | 54.1 | PFOA | COCCCCCCCFFFFFFFFFFFFFFFO | Perfluorooctanoic Acid¬† | 414 | 9.7964 | 5.11 | 0.3 | 2.4155 | 3 | 87 | 6.5 | 71.22 | 13-1 | Nanofiltration of perfluorooctanoic acid and perfluorooctane sulfonic acid as a function of water matrix properties
336 | NE70 | 350 | -36.4 | 54.1 | PFOA | COCCCCCCCFFFFFFFFFFFFFFFO | Perfluorooctanoic Acid¬† | 414 | 9.7964 | 5.11 | 0.3 | 2.4155 | 6 | 87 | 7.13 | 78.732 | 13-2 | Nanofiltration of perfluorooctanoic acid and perfluorooctane sulfonic acid as a function of water matrix properties
337 | NE70 | 350 | -36.4 | 54.1 | PFOA | COCCCCCCCFFFFFFFFFFFFFFFO | Perfluorooctanoic Acid¬† | 414 | 9.7964 | 5.11 | 0.3 | 2.4155 | 0.1 | 87 | 6.96 | 80.098 | 13-3 | Nanofiltration of perfluorooctanoic acid and perfluorooctane sulfonic acid as a function of water matrix properties
338 | NE70 | 350 | -36.4 | 54.1 | PFOS | CCCCCFFSOOOFFFFFFCCCFFFFFFFFF | Perfluorooctanesulfonic Acid¬† | 500 | 10.7005 | 5.43 | -3.32 | 2 | 0.5 | 87 | 6.5 | 42.366 | 13-1 | Nanofiltration of perfluorooctanoic acid and perfluorooctane sulfonic acid as a function of water matrix properties
339 | NE70 | 350 | -36.4 | 54.1 | PFOS | CCCCCFFSOOOFFFFFFCCCFFFFFFFFF | Perfluorooctanesulfonic Acid¬† | 500 | 10.7005 | 5.43 | -3.32 | 2 | 1 | 87 | 7.13 | 65.415 | 13-2 | Nanofiltration of perfluorooctanoic acid and perfluorooctane sulfonic acid as a function of water matrix properties
340 | NE70 | 350 | -36.4 | 54.1 | PFOS | CCCCCFFSOOOFFFFFFCCCFFFFFFFFF | Perfluorooctanesulfonic Acid¬† | 500 | 10.7005 | 5.43 | -3.32 | 2 | 2 | 87 | 6.96 | 79.927 | 13-3 | Nanofiltration of perfluorooctanoic acid and perfluorooctane sulfonic acid as a function of water matrix properties
346 | SG | 173 | 2.5 | 72.9 | PFOS | CCCCCFFSOOOFFFFFFCCCFFFFFFFFF | Perfluorooctanesulfonic Acid¬† | 500 | 10.7005 | 5.43 | -3.32 | 1738.4 | 0 | 200.1521 | 4 | 97.9606 | 14 | Use of Reverse Osmosis Membranes to Remove Perfluorooctane Sulfonate (PFOS) from Semiconductor Wastewater
347 | SG | 173 | 2.5 | 72.9 | PFOS | CCCCCFFSOOOFFFFFFCCCFFFFFFFFF | Perfluorooctanesulfonic Acid¬† | 500 | 10.7005 | 5.43 | -3.32 | 15846 | 0 | 200.1521 | 4 | 99.6453 | 14 | Use of Reverse Osmosis Membranes to Remove Perfluorooctane Sulfonate (PFOS) from Semiconductor Wastewater
348 | SG | 173 | 2.5 | 72.9 | PFOS | CCCCCFFSOOOFFFFFFCCCFFFFFFFFF | Perfluorooctanesulfonic Acid¬† | 500 | 10.7005 | 5.43 | -3.32 | 3881200 | 0 | 200.15 | 4 | 99.9309 | 14 | Use of Reverse Osmosis Membranes to Remove Perfluorooctane Sulfonate (PFOS) from Semiconductor Wastewater
350 | ESPA3 | 200 | 5 | 43.1 | PFOS | CCCCCFFSOOOFFFFFFCCCFFFFFFFFF | Perfluorooctanesulfonic Acid¬† | 500 | 10.7005 | 5.43 | -3.32 | 1738.4 | 0 | 200.15 | 4 | 98.4423 | 14 | Use of Reverse Osmosis Membranes to Remove Perfluorooctane Sulfonate (PFOS) from Semiconductor Wastewater
351 | ESPA3 | 200 | 5 | 43.1 | PFOS | CCCCCFFSOOOFFFFFFCCCFFFFFFFFF | Perfluorooctanesulfonic Acid¬† | 500 | 10.7005 | 5.43 | -3.32 | 3993.4 | 6 | 200.15 | 4 | 99.3385 | 14 | Use of Reverse Osmosis Membranes to Remove Perfluorooctane Sulfonate (PFOS) from Semiconductor Wastewater
352 | ESPA3 | 200 | 5 | 43.1 | PFOS | CCCCCFFSOOOFFFFFFCCCFFFFFFFFF | Perfluorooctanesulfonic Acid¬† | 500 | 10.7005 | 5.43 | -3.32 | 19858 | 6 | 200.15 | 4 | 99.2955 | 14 | Use of Reverse Osmosis Membranes to Remove Perfluorooctane Sulfonate (PFOS) from Semiconductor Wastewater
353 | ESPA3 | 200 | 5 | 43.1 | PFOS | CCCCCFFSOOOFFFFFFCCCFFFFFFFFF | Perfluorooctanesulfonic Acid¬† | 500 | 10.7005 | 5.43 | -3.32 | 51986 | 6 | 200.15 | 4 | 99.5056 | 14 | Use of Reverse Osmosis Membranes to Remove Perfluorooctane Sulfonate (PFOS) from Semiconductor Wastewater
354 | ESPA3 | 200 | 5 | 43.1 | PFOS | CCCCCFFSOOOFFFFFFCCCFFFFFFFFF | Perfluorooctanesulfonic Acid¬† | 500 | 10.7005 | 5.43 | -3.32 | 158820 | 6 | 200.15 | 4 | 99.5727 | 14 | Use of Reverse Osmosis Membranes to Remove Perfluorooctane Sulfonate (PFOS) from Semiconductor Wastewater
355 | ESPA3 | 200 | 5 | 43.1 | PFOS | CCCCCFFSOOOFFFFFFCCCFFFFFFFFF | Perfluorooctanesulfonic Acid¬† | 500 | 10.7005 | 5.43 | -3.32 | 430880 | 6 | 200.15 | 4 | 99.6526 | 14 | Use of Reverse Osmosis Membranes to Remove Perfluorooctane Sulfonate (PFOS) from Semiconductor Wastewater
356 | ESPA3 | 200 | 5 | 43.1 | PFOS | CCCCCFFSOOOFFFFFFCCCFFFFFFFFF | Perfluorooctanesulfonic Acid¬† | 500 | 10.7005 | 5.43 | -3.32 | 1063000 | 6 | 200.15 | 4 | 99.8249 | 14 | Use of Reverse Osmosis Membranes to Remove Perfluorooctane Sulfonate (PFOS) from Semiconductor Wastewater
357 | ESPA3 | 200 | 5 | 43.1 | PFOS | CCCCCFFSOOOFFFFFFCCCFFFFFFFFF | Perfluorooctanesulfonic Acid¬† | 500 | 10.7005 | 5.43 | -3.32 | 3881200 | 6 | 200.15 | 4 | 98.8989 | 14 | Use of Reverse Osmosis Membranes to Remove Perfluorooctane Sulfonate (PFOS) from Semiconductor Wastewater
358 | LFC3 | 150 | 4 | 22.8 | PFOS | CCCCCFFSOOOFFFFFFCCCFFFFFFFFF | Perfluorooctanesulfonic Acid¬† | 500 | 10.7005 | 5.43 | -3.32 | 1738.4 | 6 | 200.15 | 4 | 98.5168 | 14 | Use of Reverse Osmosis Membranes to Remove Perfluorooctane Sulfonate (PFOS) from Semiconductor Wastewater
359 | LFC3 | 150 | 4 | 22.8 | PFOS | CCCCCFFSOOOFFFFFFCCCFFFFFFFFF | Perfluorooctanesulfonic Acid¬† | 500 | 10.7005 | 5.43 | -3.32 | 3993.4 | 6 | 200.15 | 4 | 99.4628 | 14 | Use of Reverse Osmosis Membranes to Remove Perfluorooctane Sulfonate (PFOS) from Semiconductor Wastewater
360 | LFC3 | 150 | 4 | 22.8 | PFOS | CCCCCFFSOOOFFFFFFCCCFFFFFFFFF | Perfluorooctanesulfonic Acid¬† | 500 | 10.7005 | 5.43 | -3.32 | 19858 | 6 | 200.15 | 4 | 99.7257 | 14 | Use of Reverse Osmosis Membranes to Remove Perfluorooctane Sulfonate (PFOS) from Semiconductor Wastewater
361 | LFC3 | 150 | 4 | 22.8 | PFOS | CCCCCFFSOOOFFFFFFCCCFFFFFFFFF | Perfluorooctanesulfonic Acid¬† | 500 | 10.7005 | 5.43 | -3.32 | 51986 | 6 | 200.15 | 4 | 99.777 | 14 | Use of Reverse Osmosis Membranes to Remove Perfluorooctane Sulfonate (PFOS) from Semiconductor Wastewater
362 | LFC3 | 150 | 4 | 22.8 | PFOS | CCCCCFFSOOOFFFFFFCCCFFFFFFFFF | Perfluorooctanesulfonic Acid¬† | 500 | 10.7005 | 5.43 | -3.32 | 158820 | 6 | 200.15 | 4 | 99.8903 | 14 | Use of Reverse Osmosis Membranes to Remove Perfluorooctane Sulfonate (PFOS) from Semiconductor Wastewater
363 | LFC3 | 150 | 4 | 22.8 | PFOS | CCCCCFFSOOOFFFFFFCCCFFFFFFFFF | Perfluorooctanesulfonic Acid¬† | 500 | 10.7005 | 5.43 | -3.32 | 430880 | 7.367 | 200.15 | 4 | 99.8832 | 14 | Use of Reverse Osmosis Membranes to Remove Perfluorooctane Sulfonate (PFOS) from Semiconductor Wastewater
364 | LFC3 | 150 | 4 | 22.8 | PFOS | CCCCCFFSOOOFFFFFFCCCFFFFFFFFF | Perfluorooctanesulfonic Acid¬† | 500 | 10.7005 | 5.43 | -3.32 | 1063000 | 0.3 | 200.15 | 4 | 99.9425 | 14 | Use of Reverse Osmosis Membranes to Remove Perfluorooctane Sulfonate (PFOS) from Semiconductor Wastewater
365 | LFC3 | 150 | 4 | 22.8 | PFOS | CCCCCFFSOOOFFFFFFCCCFFFFFFFFF | Perfluorooctanesulfonic Acid¬† | 500 | 10.7005 | 5.43 | -3.32 | 3881200 | 0.3 | 200.15 | 4 | 99.2186 | 14 | Use of Reverse Osmosis Membranes to Remove Perfluorooctane Sulfonate (PFOS) from Semiconductor Wastewater
366 | BW30 | 100 | 5 | 76 | PFOS | CCCCCFFSOOOFFFFFFCCCFFFFFFFFF | Perfluorooctanesulfonic Acid¬† | 500 | 10.7005 | 5.43 | -3.32 | 19858 | 0.3 | 200.15 | 4 | 99.8169 | 14 | Use of Reverse Osmosis Membranes to Remove Perfluorooctane Sulfonate (PFOS) from Semiconductor Wastewater
367 | BW30 | 100 | 5 | 76 | PFOS | CCCCCFFSOOOFFFFFFCCCFFFFFFFFF | Perfluorooctanesulfonic Acid¬† | 500 | 10.7005 | 5.43 | -3.32 | 51986 | 0.3 | 200.15 | 4 | 99.7953 | 14 | Use of Reverse Osmosis Membranes to Remove Perfluorooctane Sulfonate (PFOS) from Semiconductor Wastewater
368 | BW30 | 100 | 5 | 76 | PFOS | CCCCCFFSOOOFFFFFFCCCFFFFFFFFF | Perfluorooctanesulfonic Acid¬† | 500 | 10.7005 | 5.43 | -3.32 | 158820 | 0.3 | 200.15 | 4 | 99.8563 | 14 | Use of Reverse Osmosis Membranes to Remove Perfluorooctane Sulfonate (PFOS) from Semiconductor Wastewater
369 | BW30 | 100 | 5 | 76 | PFOS | CCCCCFFSOOOFFFFFFCCCFFFFFFFFF | Perfluorooctanesulfonic Acid¬† | 500 | 10.7005 | 5.43 | -3.32 | 430880 | 3 | 200.15 | 4 | 99.8774 | 14 | Use of Reverse Osmosis Membranes to Remove Perfluorooctane Sulfonate (PFOS) from Semiconductor Wastewater
370 | BW30 | 100 | 5 | 76 | PFOS | CCCCCFFSOOOFFFFFFCCCFFFFFFFFF | Perfluorooctanesulfonic Acid¬† | 500 | 10.7005 | 5.43 | -3.32 | 1063000 | 3 | 200.15 | 4 | 99.9351 | 14 | Use of Reverse Osmosis Membranes to Remove Perfluorooctane Sulfonate (PFOS) from Semiconductor Wastewater
371 | BW30 | 100 | 5 | 76 | PFOS | CCCCCFFSOOOFFFFFFCCCFFFFFFFFF | Perfluorooctanesulfonic Acid¬† | 500 | 10.7005 | 5.43 | -3.32 | 3881200 | 3 | 200.15 | 4 | 99.7138 | 14 | Use of Reverse Osmosis Membranes to Remove Perfluorooctane Sulfonate (PFOS) from Semiconductor Wastewater
372 | NF90 | 118 | 4.1 | 52.9 | GenX | COCCFFFOCCCFFFFFFFFO | 2,3,3,3-Tetrafluoro-2-(heptafluoropropoxy)propanoic acid | 330 | 9.3616 | 4 | 0.33 | 3030.303 | 3 | 150 | 6.5 | 99.5 | 15 | Electrochemical Oxidation of Hexafluoropropylene Oxide Dimer Acid (GenX): Mechanistic Insights and Efficient Treatment Train with Nanofiltration
373 | XN45 | 375 | 4.5 | 33.92 | PFBA | COCCCFFFFFFFO | Perfluorobutanoic acid | 214 | 8.0025 | 2.31 | 0.37 | 467.2897 | 3 | 101.51 | 5.5 | 72.865 | 16 | Removing emerging perfluoroalkyl ether acids and fluorotelomer sulfonates from water by nanofiltration membranes: Insights into performance and underlying mechanisms
374 | XN45 | 375 | 4.5 | 33.92 | PFPeA | COCCCCFFFFFFFFFO | Perfluoropentanoic Acid¬† | 264 | 8.5919 | 3.01 | 0.34 | 378.7879 | 10 | 101.51 | 5.5 | 71.8234 | 16 | Removing emerging perfluoroalkyl ether acids and fluorotelomer sulfonates from water by nanofiltration membranes: Insights into performance and underlying mechanisms
375 | XN45 | 375 | 4.5 | 33.92 | PFHxA | COCCCCCFFFFFFFFFFFO | Perfluorohexanoic Acid¬† | 314 | 8.9616 | 3.71 | 0.32 | 318.4713 | 10 | 101.51 | 5.5 | 78.6762 | 16 | Removing emerging perfluoroalkyl ether acids and fluorotelomer sulfonates from water by nanofiltration membranes: Insights into performance and underlying mechanisms
376 | XN45 | 375 | 4.5 | 33.92 | PFHpA | COCCCCCCFFFFFFFFFFFFFO | Perfluoroheptanoic Acid¬† | 364 | 9.4546 | 4.41 | 0.31 | 274.7253 | 10 | 101.51 | 5.5 | 87.8682 | 16 | Removing emerging perfluoroalkyl ether acids and fluorotelomer sulfonates from water by nanofiltration membranes: Insights into performance and underlying mechanisms
377 | XN45 | 375 | 4.5 | 33.92 | PFOA | COCCCCCCCFFFFFFFFFFFFFFFO | Perfluorooctanoic Acid¬† | 414 | 9.7964 | 5.11 | 0.3 | 241.5459 | 10 | 101.51 | 5.5 | 95.9492 | 16 | Removing emerging perfluoroalkyl ether acids and fluorotelomer sulfonates from water by nanofiltration membranes: Insights into performance and underlying mechanisms
378 | XN45 | 375 | 4.5 | 33.92 | PFBS | CCCFFSOOOFFCFFFFF | Perfluorobutanesulfonate¬† | 300 | 8.8091 | 2.63 | -3.31 | 333.3333 | 7.367 | 101.51 | 5.5 | 88.8254 | 16 | Removing emerging perfluoroalkyl ether acids and fluorotelomer sulfonates from water by nanofiltration membranes: Insights into performance and underlying mechanisms
379 | XN45 | 375 | 4.5 | 33.92 | PFOS | CCCCCFFSOOOFFFFFFCCCFFFFFFFFF | Perfluorooctanesulfonic Acid¬† | 500 | 10.7005 | 5.43 | -3.32 | 200 | 10 | 101.51 | 5.5 | 100 | 16 | Removing emerging perfluoroalkyl ether acids and fluorotelomer sulfonates from water by nanofiltration membranes: Insights into performance and underlying mechanisms
380 | XN45 | 375 | 4.5 | 33.92 | 4:2FTS | CCSOOOCCCCFFFFFFFFF | 1H,1H,2H,2H-Perfluorohexanesulphonic acid | 328 | 9.5603 | 2.52 | -2.64 | 304.878 | 10 | 101.51 | 5.5 | 82.9401 | 16 | Removing emerging perfluoroalkyl ether acids and fluorotelomer sulfonates from water by nanofiltration membranes: Insights into performance and underlying mechanisms
381 | XN45 | 375 | 4.5 | 33.92 | 6:2FTS | CCSOOOCCCCCCFFFFFFFFFFFF | 1h,1h,2h,2h-perfluorooctanesulfonic acid | 426 | 10.0613 | 3.27 | -2.64 | 234.7418 | 10 | 101.51 | 5.5 | 94.939 | 16 | Removing emerging perfluoroalkyl ether acids and fluorotelomer sulfonates from water by nanofiltration membranes: Insights into performance and underlying mechanisms
382 | XN45 | 375 | 4.5 | 33.92 | PFMOPrA | COCCOCFFFFFFFO | Perfluoro-3-methoxypropanoic acid | 230 | 8.3331 | 3.04 | 0.3 | 434.7826 | 0.3 | 101.51 | 5.5 | 73.0194 | 16 | Removing emerging perfluoroalkyl ether acids and fluorotelomer sulfonates from water by nanofiltration membranes: Insights into performance and underlying mechanisms
383 | XN45 | 375 | 4.5 | 33.92 | PFMOBA | COCCCOCFFFFFFFFFO | Perfluoro-4-methoxybutanoic acid | 280 | 8.8459 | 3.75 | 0.32 | 357.1429 | 0.3 | 101.51 | 5.5 | 82.972 | 16 | Removing emerging perfluoroalkyl ether acids and fluorotelomer sulfonates from water by nanofiltration membranes: Insights into performance and underlying mechanisms
384 | XN45 | 375 | 4.5 | 33.92 | GenX | COCCFFFOCCCFFFFFFFFO | 2,3,3,3-Tetrafluoro-2-(heptafluoropropoxy)propanoic acid | 330 | 9.3616 | 4 | 0.33 | 303.0303 | 0.3 | 101.51 | 5.5 | 91.9884 | 16 | Removing emerging perfluoroalkyl ether acids and fluorotelomer sulfonates from water by nanofiltration membranes: Insights into performance and underlying mechanisms
385 | DK | 250 | 3.5 | 40.6 | PFBA | COCCCFFFFFFFO | Perfluorobutanoic acid | 214 | 8.0025 | 2.31 | 0.37 | 467.2897 | 0.3 | 101.51 | 5.5 | 93.8012 | 16 | Removing emerging perfluoroalkyl ether acids and fluorotelomer sulfonates from water by nanofiltration membranes: Insights into performance and underlying mechanisms
386 | DK | 250 | 3.5 | 40.6 | PFPeA | COCCCCFFFFFFFFFO | Perfluoropentanoic Acid¬† | 264 | 8.5919 | 3.01 | 0.34 | 378.7879 | 0.3 | 101.51 | 5.5 | 89.7767 | 16 | Removing emerging perfluoroalkyl ether acids and fluorotelomer sulfonates from water by nanofiltration membranes: Insights into performance and underlying mechanisms
387 | DK | 250 | 3.5 | 40.6 | PFHxA | COCCCCCFFFFFFFFFFFO | Perfluorohexanoic Acid¬† | 314 | 8.9616 | 3.71 | 0.32 | 318.4713 | 3 | 101.51 | 5.5 | 91.0155 | 16 | Removing emerging perfluoroalkyl ether acids and fluorotelomer sulfonates from water by nanofiltration membranes: Insights into performance and underlying mechanisms
388 | DK | 250 | 3.5 | 40.6 | PFHpA | COCCCCCCFFFFFFFFFFFFFO | Perfluoroheptanoic Acid¬† | 364 | 9.4546 | 4.41 | 0.31 | 274.7253 | 3 | 101.51 | 5.5 | 90.7921 | 16 | Removing emerging perfluoroalkyl ether acids and fluorotelomer sulfonates from water by nanofiltration membranes: Insights into performance and underlying mechanisms
389 | DK | 250 | 3.5 | 40.6 | PFOA | COCCCCCCCFFFFFFFFFFFFFFFO | Perfluorooctanoic Acid¬† | 414 | 9.7964 | 5.11 | 0.3 | 241.5459 | 3 | 101.51 | 5.5 | 94.8382 | 16 | Removing emerging perfluoroalkyl ether acids and fluorotelomer sulfonates from water by nanofiltration membranes: Insights into performance and underlying mechanisms
390 | DK | 250 | 3.5 | 40.6 | PFBS | CCCFFSOOOFFCFFFFF | Perfluorobutanesulfonate¬† | 300 | 8.8091 | 2.63 | -3.31 | 333.3333 | 3 | 101.51 | 5.5 | 89.8778 | 16 | Removing emerging perfluoroalkyl ether acids and fluorotelomer sulfonates from water by nanofiltration membranes: Insights into performance and underlying mechanisms
391 | DK | 250 | 3.5 | 40.6 | PFOS | CCCCCFFSOOOFFFFFFCCCFFFFFFFFF | Perfluorooctanesulfonic Acid¬† | 500 | 10.7005 | 5.43 | -3.32 | 200 | 3 | 101.51 | 5.5 | 100 | 16 | Removing emerging perfluoroalkyl ether acids and fluorotelomer sulfonates from water by nanofiltration membranes: Insights into performance and underlying mechanisms
392 | DK | 250 | 3.5 | 40.6 | 4:2FTS | CCSOOOCCCCFFFFFFFFF | 1H,1H,2H,2H-Perfluorohexanesulphonic acid | 328 | 9.5603 | 2.52 | -2.64 | 304.878 | 10 | 101.51 | 5.5 | 87.9108 | 16 | Removing emerging perfluoroalkyl ether acids and fluorotelomer sulfonates from water by nanofiltration membranes: Insights into performance and underlying mechanisms
393 | DK | 250 | 3.5 | 40.6 | 6:2FTS | CCSOOOCCCCCCFFFFFFFFFFFF | 1h,1h,2h,2h-perfluorooctanesulfonic acid | 426 | 10.0613 | 3.27 | -2.64 | 234.7418 | 13.509 | 101.51 | 5.5 | 96.9858 | 16 | Removing emerging perfluoroalkyl ether acids and fluorotelomer sulfonates from water by nanofiltration membranes: Insights into performance and underlying mechanisms
394 | DK | 250 | 3.5 | 40.6 | PFMOPrA | COCCOCFFFFFFFO | Perfluoro-3-methoxypropanoic acid | 230 | 8.3331 | 3.04 | 0.3 | 434.7826 | 13.509 | 101.51 | 5.5 | 81.967 | 16 | Removing emerging perfluoroalkyl ether acids and fluorotelomer sulfonates from water by nanofiltration membranes: Insights into performance and underlying mechanisms
395 | DK | 250 | 3.5 | 40.6 | PFMOBA | COCCCOCFFFFFFFFFO | Perfluoro-4-methoxybutanoic acid | 280 | 8.8459 | 3.75 | 0.32 | 357.1429 | 10 | 101.51 | 5.5 | 86.8901 | 16 | Removing emerging perfluoroalkyl ether acids and fluorotelomer sulfonates from water by nanofiltration membranes: Insights into performance and underlying mechanisms
396 | DK | 250 | 3.5 | 40.6 | GenX | COCCFFFOCCCFFFFFFFFO | 2,3,3,3-Tetrafluoro-2-(heptafluoropropoxy)propanoic acid | 330 | 9.3616 | 4 | 0.33 | 303.0303 | 10 | 101.51 | 5.5 | 100 | 16 | Removing emerging perfluoroalkyl ether acids and fluorotelomer sulfonates from water by nanofiltration membranes: Insights into performance and underlying mechanisms
397 | DL | 260 | 3.9 | 44 | PFBA | COCCCFFFFFFFO | Perfluorobutanoic acid | 214 | 8.0025 | 2.31 | 0.37 | 467.2897 | 10 | 101.51 | 5.5 | 66.9586 | 16 | Removing emerging perfluoroalkyl ether acids and fluorotelomer sulfonates from water by nanofiltration membranes: Insights into performance and underlying mechanisms
398 | DL | 260 | 3.9 | 44 | PFPeA | COCCCCFFFFFFFFFO | Perfluoropentanoic Acid¬† | 264 | 8.5919 | 3.01 | 0.34 | 378.7879 | 10 | 101.51 | 5.5 | 67.9637 | 16 | Removing emerging perfluoroalkyl ether acids and fluorotelomer sulfonates from water by nanofiltration membranes: Insights into performance and underlying mechanisms
399 | DL | 260 | 3.9 | 44 | PFHxA | COCCCCCFFFFFFFFFFFO | Perfluorohexanoic Acid¬† | 314 | 8.9616 | 3.71 | 0.32 | 318.4713 | 10 | 101.51 | 5.5 | 68.9684 | 16 | Removing emerging perfluoroalkyl ether acids and fluorotelomer sulfonates from water by nanofiltration membranes: Insights into performance and underlying mechanisms
400 | DL | 260 | 3.9 | 44 | PFHpA | COCCCCCCFFFFFFFFFFFFFO | Perfluoroheptanoic Acid¬† | 364 | 9.4546 | 4.41 | 0.31 | 274.7253 | 10 | 101.51 | 5.5 | 77.9264 | 16 | Removing emerging perfluoroalkyl ether acids and fluorotelomer sulfonates from water by nanofiltration membranes: Insights into performance and underlying mechanisms
401 | DL | 260 | 3.9 | 44 | PFOA | COCCCCCCCFFFFFFFFFFFFFFFO | Perfluorooctanoic Acid¬† | 414 | 9.7964 | 5.11 | 0.3 | 241.5459 | 10 | 101.51 | 5.5 | 88.8731 | 16 | Removing emerging perfluoroalkyl ether acids and fluorotelomer sulfonates from water by nanofiltration membranes: Insights into performance and underlying mechanisms
402 | DL | 260 | 3.9 | 44 | PFBS | CCCFFSOOOFFCFFFFF | Perfluorobutanesulfonate¬† | 300 | 8.8091 | 2.63 | -3.31 | 333.3333 | 7.367 | 101.51 | 5.5 | 78.8836 | 16 | Removing emerging perfluoroalkyl ether acids and fluorotelomer sulfonates from water by nanofiltration membranes: Insights into performance and underlying mechanisms
403 | DL | 260 | 3.9 | 44 | PFOS | CCCCCFFSOOOFFFFFFCCCFFFFFFFFF | Perfluorooctanesulfonic Acid¬† | 500 | 10.7005 | 5.43 | -3.32 | 200 | 10 | 101.51 | 5.5 | 98.0174 | 16 | Removing emerging perfluoroalkyl ether acids and fluorotelomer sulfonates from water by nanofiltration membranes: Insights into performance and underlying mechanisms
404 | DL | 260 | 3.9 | 44 | 4:2FTS | CCSOOOCCCCFFFFFFFFF | 1H,1H,2H,2H-Perfluorohexanesulphonic acid | 328 | 9.5603 | 2.52 | -2.64 | 304.878 | 10 | 101.51 | 5.5 | 69.08 | 16 | Removing emerging perfluoroalkyl ether acids and fluorotelomer sulfonates from water by nanofiltration membranes: Insights into performance and underlying mechanisms
405 | DL | 260 | 3.9 | 44 | 6:2FTS | CCSOOOCCCCCCFFFFFFFFFFFF | 1h,1h,2h,2h-perfluorooctanesulfonic acid | 426 | 10.0613 | 3.27 | -2.64 | 234.7418 | 10 | 101.51 | 5.5 | 93.0094 | 16 | Removing emerging perfluoroalkyl ether acids and fluorotelomer sulfonates from water by nanofiltration membranes: Insights into performance and underlying mechanisms
406 | DL | 260 | 3.9 | 44 | PFMOPrA | COCCOCFFFFFFFO | Perfluoro-3-methoxypropanoic acid | 230 | 8.3331 | 3.04 | 0.3 | 434.7826 | 10 | 101.51 | 5.5 | 66.1185 | 16 | Removing emerging perfluoroalkyl ether acids and fluorotelomer sulfonates from water by nanofiltration membranes: Insights into performance and underlying mechanisms
407 | DL | 260 | 3.9 | 44 | PFMOBA | COCCCOCFFFFFFFFFO | Perfluoro-4-methoxybutanoic acid | 280 | 8.8459 | 3.75 | 0.32 | 357.1429 | 10 | 101.51 | 5.5 | 69.9894 | 16 | Removing emerging perfluoroalkyl ether acids and fluorotelomer sulfonates from water by nanofiltration membranes: Insights into performance and underlying mechanisms
408 | DL | 260 | 3.9 | 44 | GenX | COCCFFFOCCCFFFFFFFFO | 2,3,3,3-Tetrafluoro-2-(heptafluoropropoxy)propanoic acid | 330 | 9.3616 | 4 | 0.33 | 303.0303 | 10 | 101.51 | 5.5 | 83.0995 | 16 | Removing emerging perfluoroalkyl ether acids and fluorotelomer sulfonates from water by nanofiltration membranes: Insights into performance and underlying mechanisms
409 | NF90 | 118 | 4.1 | 52.9 | PFBA | COCCCFFFFFFFO | Perfluorobutanoic acid | 214 | 8.0025 | 2.31 | 0.37 | 467.2897 | 10 | 101.51 | 5.5 | 88.8305 | 16 | Removing emerging perfluoroalkyl ether acids and fluorotelomer sulfonates from water by nanofiltration membranes: Insights into performance and underlying mechanisms
410 | NF90 | 118 | 4.1 | 52.9 | PFPeA | COCCCCFFFFFFFFFO | Perfluoropentanoic Acid¬† | 264 | 8.5919 | 3.01 | 0.34 | 378.7879 | 10 | 101.51 | 5.5 | 85.8588 | 16 | Removing emerging perfluoroalkyl ether acids and fluorotelomer sulfonates from water by nanofiltration membranes: Insights into performance and underlying mechanisms
411 | NF90 | 118 | 4.1 | 52.9 | PFHxA | COCCCCCFFFFFFFFFFFO | Perfluorohexanoic Acid¬† | 314 | 8.9616 | 3.71 | 0.32 | 318.4713 | 10 | 101.51 | 5.5 | 85.9278 | 16 | Removing emerging perfluoroalkyl ether acids and fluorotelomer sulfonates from water by nanofiltration membranes: Insights into performance and underlying mechanisms
412 | NF90 | 118 | 4.1 | 52.9 | PFHpA | COCCCCCCFFFFFFFFFFFFFO | Perfluoroheptanoic Acid¬† | 364 | 9.4546 | 4.41 | 0.31 | 274.7253 | 10 | 101.51 | 5.5 | 85.8798 | 16 | Removing emerging perfluoroalkyl ether acids and fluorotelomer sulfonates from water by nanofiltration membranes: Insights into performance and underlying mechanisms
413 | NF90 | 118 | 4.1 | 52.9 | PFOA | COCCCCCCCFFFFFFFFFFFFFFFO | Perfluorooctanoic Acid¬† | 414 | 9.7964 | 5.11 | 0.3 | 241.5459 | 10 | 101.51 | 5.5 | 90.9199 | 16 | Removing emerging perfluoroalkyl ether acids and fluorotelomer sulfonates from water by nanofiltration membranes: Insights into performance and underlying mechanisms
414 | NF90 | 118 | 4.1 | 52.9 | PFBS | CCCFFSOOOFFCFFFFF | Perfluorobutanesulfonate¬† | 300 | 8.8091 | 2.63 | -3.31 | 333.3333 | 37.9709 | 101.51 | 5.5 | 85.9597 | 16 | Removing emerging perfluoroalkyl ether acids and fluorotelomer sulfonates from water by nanofiltration membranes: Insights into performance and underlying mechanisms
415 | NF90 | 118 | 4.1 | 52.9 | PFOS | CCCCCFFSOOOFFFFFFCCCFFFFFFFFF | Perfluorooctanesulfonic Acid¬† | 500 | 10.7005 | 5.43 | -3.32 | 200 | 10 | 101.51 | 5.5 | 100 | 16 | Removing emerging perfluoroalkyl ether acids and fluorotelomer sulfonates from water by nanofiltration membranes: Insights into performance and underlying mechanisms
416 | NF90 | 118 | 4.1 | 52.9 | 4:2FTS | CCSOOOCCCCFFFFFFFFF | 1H,1H,2H,2H-Perfluorohexanesulphonic acid | 328 | 9.5603 | 2.52 | -2.64 | 304.878 | 10 | 101.51 | 5.5 | 81.9458 | 16 | Removing emerging perfluoroalkyl ether acids and fluorotelomer sulfonates from water by nanofiltration membranes: Insights into performance and underlying mechanisms
417 | NF90 | 118 | 4.1 | 52.9 | 6:2FTS | CCSOOOCCCCCCFFFFFFFFFFFF | 1h,1h,2h,2h-perfluorooctanesulfonic acid | 426 | 10.0613 | 3.27 | -2.64 | 234.7418 | 10 | 101.51 | 5.5 | 95.056 | 16 | Removing emerging perfluoroalkyl ether acids and fluorotelomer sulfonates from water by nanofiltration membranes: Insights into performance and underlying mechanisms
418 | NF90 | 118 | 4.1 | 52.9 | PFMOPrA | COCCOCFFFFFFFO | Perfluoro-3-methoxypropanoic acid | 230 | 8.3331 | 3.04 | 0.3 | 434.7826 | 10 | 101.51 | 5.5 | 79.9788 | 16 | Removing emerging perfluoroalkyl ether acids and fluorotelomer sulfonates from water by nanofiltration membranes: Insights into performance and underlying mechanisms
419 | NF90 | 118 | 4.1 | 52.9 | PFMOBA | COCCCOCFFFFFFFFFO | Perfluoro-4-methoxybutanoic acid | 280 | 8.8459 | 3.75 | 0.32 | 357.1429 | 10 | 101.51 | 5.5 | 84.0246 | 16 | Removing emerging perfluoroalkyl ether acids and fluorotelomer sulfonates from water by nanofiltration membranes: Insights into performance and underlying mechanisms
420 | NF90 | 118 | 4.1 | 52.9 | GenX | COCCFFFOCCCFFFFFFFFO | 2,3,3,3-Tetrafluoro-2-(heptafluoropropoxy)propanoic acid | 330 | 9.3616 | 4 | 0.33 | 303.0303 | 10 | 101.51 | 5.5 | 94.9712 | 16 | Removing emerging perfluoroalkyl ether acids and fluorotelomer sulfonates from water by nanofiltration membranes: Insights into performance and underlying mechanisms
421 | NF270 | 340 | 3 | 32.7 | PFBA | COCCCFFFFFFFO | Perfluorobutanoic acid | 214 | 8.0025 | 2.31 | 0.37 | 467.2897 | 10 | 101.51 | 5.5 | 68.0698 | 16 | Removing emerging perfluoroalkyl ether acids and fluorotelomer sulfonates from water by nanofiltration membranes: Insights into performance and underlying mechanisms
422 | NF270 | 340 | 3 | 32.7 | PFPeA | COCCCCFFFFFFFFFO | Perfluoropentanoic Acid¬† | 264 | 8.5919 | 3.01 | 0.34 | 378.7879 | 10 | 101.51 | 5.5 | 71.9402 | 16 | Removing emerging perfluoroalkyl ether acids and fluorotelomer sulfonates from water by nanofiltration membranes: Insights into performance and underlying mechanisms
423 | NF270 | 340 | 3 | 32.7 | PFHxA | COCCCCCFFFFFFFFFFFO | Perfluorohexanoic Acid¬† | 314 | 8.9616 | 3.71 | 0.32 | 318.4713 | 10 | 101.51 | 5.5 | 76.9802 | 16 | Removing emerging perfluoroalkyl ether acids and fluorotelomer sulfonates from water by nanofiltration membranes: Insights into performance and underlying mechanisms
424 | NF270 | 340 | 3 | 32.7 | PFHpA | COCCCCCCFFFFFFFFFFFFFO | Perfluoroheptanoic Acid¬† | 364 | 9.4546 | 4.41 | 0.31 | 274.7253 | 10 | 101.51 | 5.5 | 83.0142 | 16 | Removing emerging perfluoroalkyl ether acids and fluorotelomer sulfonates from water by nanofiltration membranes: Insights into performance and underlying mechanisms
425 | NF270 | 340 | 3 | 32.7 | PFOA | COCCCCCCCFFFFFFFFFFFFFFFO | Perfluorooctanoic Acid¬† | 414 | 9.7964 | 5.11 | 0.3 | 241.5459 | 7.367 | 101.51 | 5.5 | 94.0192 | 16 | Removing emerging perfluoroalkyl ether acids and fluorotelomer sulfonates from water by nanofiltration membranes: Insights into performance and underlying mechanisms
426 | NF270 | 340 | 3 | 32.7 | PFBS | CCCFFSOOOFFCFFFFF | Perfluorobutanesulfonate¬† | 300 | 8.8091 | 2.63 | -3.31 | 333.3333 | 10 | 101.51 | 5.5 | 79.9946 | 16 | Removing emerging perfluoroalkyl ether acids and fluorotelomer sulfonates from water by nanofiltration membranes: Insights into performance and underlying mechanisms
427 | NF270 | 340 | 3 | 32.7 | PFOS | CCCCCFFSOOOFFFFFFCCCFFFFFFFFF | Perfluorooctanesulfonic Acid¬† | 500 | 10.7005 | 5.43 | -3.32 | 200 | 10 | 101.51 | 5.5 | 82.9985 | 16 | Removing emerging perfluoroalkyl ether acids and fluorotelomer sulfonates from water by nanofiltration membranes: Insights into performance and underlying mechanisms
428 | NF270 | 340 | 3 | 32.7 | 4:2FTS | CCSOOOCCCCFFFFFFFFF | 1H,1H,2H,2H-Perfluorohexanesulphonic acid | 328 | 9.5603 | 2.52 | -2.64 | 304.878 | 10 | 101.51 | 5.5 | 96.9858 | 16 | Removing emerging perfluoroalkyl ether acids and fluorotelomer sulfonates from water by nanofiltration membranes: Insights into performance and underlying mechanisms
429 | NF270 | 340 | 3 | 32.7 | 6:2FTS | CCSOOOCCCCCCFFFFFFFFFFFF | 1h,1h,2h,2h-perfluorooctanesulfonic acid | 426 | 10.0613 | 3.27 | -2.64 | 234.7418 | 7.367 | 101.51 | 5.5 | 77.0546 | 16 | Removing emerging perfluoroalkyl ether acids and fluorotelomer sulfonates from water by nanofiltration membranes: Insights into performance and underlying mechanisms
430 | NF270 | 340 | 3 | 32.7 | PFMOPrA | COCCOCFFFFFFFO | Perfluoro-3-methoxypropanoic acid | 230 | 8.3331 | 3.04 | 0.3 | 434.7826 | 10 | 101.51 | 5.5 | 82.2701 | 16 | Removing emerging perfluoroalkyl ether acids and fluorotelomer sulfonates from water by nanofiltration membranes: Insights into performance and underlying mechanisms
431 | NF270 | 340 | 3 | 32.7 | PFMOBA | COCCCOCFFFFFFFFFO | Perfluoro-4-methoxybutanoic acid | 280 | 8.8459 | 3.75 | 0.32 | 357.1429 | 37.9709 | 101.51 | 5.5 | 90.1754 | 16 | Removing emerging perfluoroalkyl ether acids and fluorotelomer sulfonates from water by nanofiltration membranes: Insights into performance and underlying mechanisms
432 | NF270 | 340 | 3 | 32.7 | GenX | COCCFFFOCCCFFFFFFFFO | 2,3,3,3-Tetrafluoro-2-(heptafluoropropoxy)propanoic acid | 330 | 9.3616 | 4 | 0.33 | 303.0303 | 0.0099275 | 101.51 | 5.5 | 100 | 16 | Removing emerging perfluoroalkyl ether acids and fluorotelomer sulfonates from water by nanofiltration membranes: Insights into performance and underlying mechanisms
433 | NF90 | 118 | 4.1 | 52.9 | PFPeA | COCCCCFFFFFFFFFO | Perfluoropentanoic Acid¬† | 264 | 8.5919 | 3.01 | 0.34 | 0.0079545 | 0.5638 | 79.77 | 7.8 | 93 | 17 | Drinking water nanofiltration with concentrate foam fractionation‚ÄîA novel approach for removal of per- and polyfluoroalkyl substances (PFAS)
434 | NF90 | 118 | 4.1 | 52.9 | PFHxA | COCCCCCFFFFFFFFFFFO | Perfluorohexanoic Acid¬† | 314 | 8.9616 | 3.71 | 0.32 | 0.017516 | 6.4996 | 79.77 | 7.8 | 97.3 | 17 | Drinking water nanofiltration with concentrate foam fractionation‚ÄîA novel approach for removal of per- and polyfluoroalkyl substances (PFAS)
435 | NF90 | 118 | 4.1 | 52.9 | PFHpA | COCCCCCCFFFFFFFFFFFFFO | Perfluoroheptanoic Acid¬† | 364 | 9.4546 | 4.41 | 0.31 | 0.0032967 | 0.0099275 | 79.77 | 7.8 | 88.6 | 17 | Drinking water nanofiltration with concentrate foam fractionation‚ÄîA novel approach for removal of per- and polyfluoroalkyl substances (PFAS)
436 | NF90 | 118 | 4.1 | 52.9 | PFOA | COCCCCCCCFFFFFFFFFFFFFFFO | Perfluorooctanoic Acid¬† | 414 | 9.7964 | 5.11 | 0.3 | 0.0084541 | 0.5638 | 79.77 | 7.8 | 95.7 | 17 | Drinking water nanofiltration with concentrate foam fractionation‚ÄîA novel approach for removal of per- and polyfluoroalkyl substances (PFAS)
437 | NF90 | 118 | 4.1 | 52.9 | PFBS | CCCFFSOOOFFCFFFFF | Perfluorobutanesulfonate¬† | 300 | 8.8091 | 2.63 | -3.31 | 0.018667 | 6.4996 | 79.77 | 7.8 | 95.9 | 17 | Drinking water nanofiltration with concentrate foam fractionation‚ÄîA novel approach for removal of per- and polyfluoroalkyl substances (PFAS)
438 | NF90 | 118 | 4.1 | 52.9 | PFPeS | CCCFFFFFCCFFSOOOFFFF | Perfluoropentanesulfonate¬† | 350 | 9.2995 | 3.33 | -3.32 | 0.015143 | 3.6775 | 79.77 | 7.8 | 96.7 | 17 | Drinking water nanofiltration with concentrate foam fractionation‚ÄîA novel approach for removal of per- and polyfluoroalkyl substances (PFAS)
439 | NF90 | 118 | 4.1 | 52.9 | PFHxS | CCCCFFSOOOFFFFCCFFFFFFF | Perfluorohexanesulfonate¬† | 400 | 9.8778 | 4.03 | -3.32 | 0.0955 | 0 | 79.77 | 7.8 | 97.1 | 17 | Drinking water nanofiltration with concentrate foam fractionation‚ÄîA novel approach for removal of per- and polyfluoroalkyl substances (PFAS)
440 | NF90 | 118 | 4.1 | 52.9 | PFOS | CCCCCFFSOOOFFFFFFCCCFFFFFFFFF | Perfluorooctanesulfonic Acid¬† | 500 | 10.7005 | 5.43 | -3.32 | 0.0286 | 10 | 79.77 | 7.8 | 98.6 | 17 | Drinking water nanofiltration with concentrate foam fractionation‚ÄîA novel approach for removal of per- and polyfluoroalkyl substances (PFAS)
441 | NF90 | 118 | 4.1 | 52.9 | PFOA | COCCCCCCCFFFFFFFFFFFFFFFO | Perfluorooctanoic Acid¬† | 414 | 9.7964 | 5.11 | 0.3 | 12.0773 | 3.6775 | 72.52 | 7 | 97.017 | 18 | Surface modification of nanofiltration membranes to improve the removal of organic micropollutants: Linking membrane characteristics to solute transmission
442 | NF90 | 118 | 4.1 | 52.9 | PFOS | CCCCCFFSOOOFFFFFFCCCFFFFFFFFF | Perfluorooctanesulfonic Acid¬† | 500 | 10.7005 | 5.43 | -3.32 | 10 | 0 | 72.52 | 7 | 98.75 | 18 | Surface modification of nanofiltration membranes to improve the removal of organic micropollutants: Linking membrane characteristics to solute transmission
443 | NF270 | 340 | 3 | 32.7 | PFOS | CCCCCFFSOOOFFFFFFCCCFFFFFFFFF | Perfluorooctanesulfonic Acid¬† | 500 | 10.7005 | 5.43 | -3.32 | 20000 | 7.367 | 200 | 4 | 82.415 | 19 | Effect of Flux (Transmembrane Pressure) and Membrane Properties on Fouling and Rejection of Reverse Osmosis and Nanofiltration Membranes Treating Perfluorooctane Sulfonate Containing Wastewater
444 | NF270 | 340 | 3 | 32.7 | PFOS | CCCCCFFSOOOFFFFFFCCCFFFFFFFFF | Perfluorooctanesulfonic Acid¬† | 500 | 10.7005 | 5.43 | -3.32 | 20000 | 10 | 200 | 4 | 86.875 | 19 | Effect of Flux (Transmembrane Pressure) and Membrane Properties on Fouling and Rejection of Reverse Osmosis and Nanofiltration Membranes Treating Perfluorooctane Sulfonate Containing Wastewater
445 | NF270 | 340 | 3 | 32.7 | PFOS | CCCCCFFSOOOFFFFFFCCCFFFFFFFFF | Perfluorooctanesulfonic Acid¬† | 500 | 10.7005 | 5.43 | -3.32 | 20000 | 3.6775 | 200 | 4 | 94.8787 | 19 | Effect of Flux (Transmembrane Pressure) and Membrane Properties on Fouling and Rejection of Reverse Osmosis and Nanofiltration Membranes Treating Perfluorooctane Sulfonate Containing Wastewater
446 | NF270 | 340 | 3 | 32.7 | PFOS | CCCCCFFSOOOFFFFFFCCCFFFFFFFFF | Perfluorooctanesulfonic Acid¬† | 500 | 10.7005 | 5.43 | -3.32 | 20000 | 0 | 200 | 4 | 97.1337 | 19 | Effect of Flux (Transmembrane Pressure) and Membrane Properties on Fouling and Rejection of Reverse Osmosis and Nanofiltration Membranes Treating Perfluorooctane Sulfonate Containing Wastewater
447 | NF90 | 118 | 4.1 | 52.9 | PFOS | CCCCCFFSOOOFFFFFFCCCFFFFFFFFF | Perfluorooctanesulfonic Acid¬† | 500 | 10.7005 | 5.43 | -3.32 | 20000 | 3.6775 | 200 | 4 | 99.1838 | 19 | Effect of Flux (Transmembrane Pressure) and Membrane Properties on Fouling and Rejection of Reverse Osmosis and Nanofiltration Membranes Treating Perfluorooctane Sulfonate Containing Wastewater
448 | NF90 | 118 | 4.1 | 52.9 | PFOS | CCCCCFFSOOOFFFFFFCCCFFFFFFFFF | Perfluorooctanesulfonic Acid¬† | 500 | 10.7005 | 5.43 | -3.32 | 20000 | 0 | 200 | 4 | 98.7759 | 19 | Effect of Flux (Transmembrane Pressure) and Membrane Properties on Fouling and Rejection of Reverse Osmosis and Nanofiltration Membranes Treating Perfluorooctane Sulfonate Containing Wastewater
449 | NF90 | 118 | 4.1 | 52.9 | PFOS | CCCCCFFSOOOFFFFFFCCCFFFFFFFFF | Perfluorooctanesulfonic Acid¬† | 500 | 10.7005 | 5.43 | -3.32 | 20000 | 10 | 200 | 4 | 99.3358 | 19 | Effect of Flux (Transmembrane Pressure) and Membrane Properties on Fouling and Rejection of Reverse Osmosis and Nanofiltration Membranes Treating Perfluorooctane Sulfonate Containing Wastewater
450 | NF90 | 118 | 4.1 | 52.9 | PFOS | CCCCCFFSOOOFFFFFFCCCFFFFFFFFF | Perfluorooctanesulfonic Acid¬† | 500 | 10.7005 | 5.43 | -3.32 | 20000 | 7.367 | 200 | 4 | 99.5885 | 19 | Effect of Flux (Transmembrane Pressure) and Membrane Properties on Fouling and Rejection of Reverse Osmosis and Nanofiltration Membranes Treating Perfluorooctane Sulfonate Containing Wastewater
451 | LFC1 | 100 | 3.1 | 78 | PFOS | CCCCCFFSOOOFFFFFFCCCFFFFFFFFF | Perfluorooctanesulfonic Acid¬† | 500 | 10.7005 | 5.43 | -3.32 | 20000 | 10 | 200 | 4 | 99.8767 | 19 | Effect of Flux (Transmembrane Pressure) and Membrane Properties on Fouling and Rejection of Reverse Osmosis and Nanofiltration Membranes Treating Perfluorooctane Sulfonate Containing Wastewater
452 | LFC1 | 100 | 3.1 | 78 | PFOS | CCCCCFFSOOOFFFFFFCCCFFFFFFFFF | Perfluorooctanesulfonic Acid¬† | 500 | 10.7005 | 5.43 | -3.32 | 20000 | 37.9709 | 200 | 4 | 99.822 | 19 | Effect of Flux (Transmembrane Pressure) and Membrane Properties on Fouling and Rejection of Reverse Osmosis and Nanofiltration Membranes Treating Perfluorooctane Sulfonate Containing Wastewater
453 | LFC1 | 100 | 3.1 | 78 | PFOS | CCCCCFFSOOOFFFFFFCCCFFFFFFFFF | Perfluorooctanesulfonic Acid¬† | 500 | 10.7005 | 5.43 | -3.32 | 20000 | 37.9709 | 200 | 4 | 99.8312 | 19 | Effect of Flux (Transmembrane Pressure) and Membrane Properties on Fouling and Rejection of Reverse Osmosis and Nanofiltration Membranes Treating Perfluorooctane Sulfonate Containing Wastewater
454 | LFC1 | 100 | 3.1 | 78 | PFOS | CCCCCFFSOOOFFFFFFCCCFFFFFFFFF | Perfluorooctanesulfonic Acid¬† | 500 | 10.7005 | 5.43 | -3.32 | 20000 | 10 | 200 | 4 | 99.9295 | 19 | Effect of Flux (Transmembrane Pressure) and Membrane Properties on Fouling and Rejection of Reverse Osmosis and Nanofiltration Membranes Treating Perfluorooctane Sulfonate Containing Wastewater
455 | DK | 250 | 3.5 | 40.6 | PFOS | CCCCCFFSOOOFFFFFFCCCFFFFFFFFF | Perfluorooctanesulfonic Acid¬† | 500 | 10.7005 | 5.43 | -3.32 | 20000 | 3.6775 | 200 | 4 | 97.5699 | 19 | Effect of Flux (Transmembrane Pressure) and Membrane Properties on Fouling and Rejection of Reverse Osmosis and Nanofiltration Membranes Treating Perfluorooctane Sulfonate Containing Wastewater
456 | DK | 250 | 3.5 | 40.6 | PFOS | CCCCCFFSOOOFFFFFFCCCFFFFFFFFF | Perfluorooctanesulfonic Acid¬† | 500 | 10.7005 | 5.43 | -3.32 | 20000 | 0 | 200 | 4 | 96.2141 | 19 | Effect of Flux (Transmembrane Pressure) and Membrane Properties on Fouling and Rejection of Reverse Osmosis and Nanofiltration Membranes Treating Perfluorooctane Sulfonate Containing Wastewater
457 | DK | 250 | 3.5 | 40.6 | PFOS | CCCCCFFSOOOFFFFFFCCCFFFFFFFFF | Perfluorooctanesulfonic Acid¬† | 500 | 10.7005 | 5.43 | -3.32 | 20000 | 7.367 | 200 | 4 | 96.7973 | 19 | Effect of Flux (Transmembrane Pressure) and Membrane Properties on Fouling and Rejection of Reverse Osmosis and Nanofiltration Membranes Treating Perfluorooctane Sulfonate Containing Wastewater
458 | DK | 250 | 3.5 | 40.6 | PFOS | CCCCCFFSOOOFFFFFFCCCFFFFFFFFF | Perfluorooctanesulfonic Acid¬† | 500 | 10.7005 | 5.43 | -3.32 | 20000 | 3.6775 | 200 | 4 | 98.9345 | 19 | Effect of Flux (Transmembrane Pressure) and Membrane Properties on Fouling and Rejection of Reverse Osmosis and Nanofiltration Membranes Treating Perfluorooctane Sulfonate Containing Wastewater
459 | BW30 | 100 | 5 | 76 | PFOS | CCCCCFFSOOOFFFFFFCCCFFFFFFFFF | Perfluorooctanesulfonic Acid¬† | 500 | 10.7005 | 5.43 | -3.32 | 20000 | 0 | 200 | 4 | 99.8307 | 19 | Effect of Flux (Transmembrane Pressure) and Membrane Properties on Fouling and Rejection of Reverse Osmosis and Nanofiltration Membranes Treating Perfluorooctane Sulfonate Containing Wastewater
460 | BW30 | 100 | 5 | 76 | PFOS | CCCCCFFSOOOFFFFFFCCCFFFFFFFFF | Perfluorooctanesulfonic Acid¬† | 500 | 10.7005 | 5.43 | -3.32 | 20000 | 37.9709 | 200 | 4 | 99.7493 | 19 | Effect of Flux (Transmembrane Pressure) and Membrane Properties on Fouling and Rejection of Reverse Osmosis and Nanofiltration Membranes Treating Perfluorooctane Sulfonate Containing Wastewater
461 | BW30 | 100 | 5 | 76 | PFOS | CCCCCFFSOOOFFFFFFCCCFFFFFFFFF | Perfluorooctanesulfonic Acid¬† | 500 | 10.7005 | 5.43 | -3.32 | 20000 | 3.6775 | 200 | 4 | 99.7852 | 19 | Effect of Flux (Transmembrane Pressure) and Membrane Properties on Fouling and Rejection of Reverse Osmosis and Nanofiltration Membranes Treating Perfluorooctane Sulfonate Containing Wastewater
462 | BW30 | 100 | 5 | 76 | PFOS | CCCCCFFSOOOFFFFFFCCCFFFFFFFFF | Perfluorooctanesulfonic Acid¬† | 500 | 10.7005 | 5.43 | -3.32 | 20000 | 0 | 200 | 4 | 99.8968 | 19 | Effect of Flux (Transmembrane Pressure) and Membrane Properties on Fouling and Rejection of Reverse Osmosis and Nanofiltration Membranes Treating Perfluorooctane Sulfonate Containing Wastewater
463 | NF270 | 340 | 3 | 32.7 | PFOS | CCCCCFFSOOOFFFFFFCCCFFFFFFFFF | Perfluorooctanesulfonic Acid¬† | 500 | 10.7005 | 5.43 | -3.32 | 200 | 10 | 58.015 | 7 | 95.3442 | 20-1 | Perfluorooctane sulfonate removal by nanofiltration membrane ‚Äî the effect and interaction of magnesium ion / humic acid
464 | NF270 | 340 | 3 | 32.7 | PFOS | CCCCCFFSOOOFFFFFFCCCFFFFFFFFF | Perfluorooctanesulfonic Acid¬† | 500 | 10.7005 | 5.43 | -3.32 | 200 | 10 | 116.03 | 7 | 93.993 | 20-1 | Perfluorooctane sulfonate removal by nanofiltration membrane ‚Äî the effect and interaction of magnesium ion / humic acid
465 | NF270 | 340 | 3 | 32.7 | PFOS | CCCCCFFSOOOFFFFFFCCCFFFFFFFFF | Perfluorooctanesulfonic Acid¬† | 500 | 10.7005 | 5.43 | -3.32 | 200 | 10 | 174.045 | 7 | 93.4721 | 20-1 | Perfluorooctane sulfonate removal by nanofiltration membrane ‚Äî the effect and interaction of magnesium ion / humic acid
466 | NF270 | 340 | 3 | 32.7 | PFOS | CCCCCFFSOOOFFFFFFCCCFFFFFFFFF | Perfluorooctanesulfonic Acid¬† | 500 | 10.7005 | 5.43 | -3.32 | 200 | 10 | 58.015 | 7 | 95.8318 | 20-2 | Perfluorooctane sulfonate removal by nanofiltration membrane ‚Äî the effect and interaction of magnesium ion / humic acid
467 | NF270 | 340 | 3 | 32.7 | PFOS | CCCCCFFSOOOFFFFFFCCCFFFFFFFFF | Perfluorooctanesulfonic Acid¬† | 500 | 10.7005 | 5.43 | -3.32 | 200 | 10 | 116.03 | 7 | 95.1969 | 20-2 | Perfluorooctane sulfonate removal by nanofiltration membrane ‚Äî the effect and interaction of magnesium ion / humic acid
468 | NF270 | 340 | 3 | 32.7 | PFOS | CCCCCFFSOOOFFFFFFCCCFFFFFFFFF | Perfluorooctanesulfonic Acid¬† | 500 | 10.7005 | 5.43 | -3.32 | 200 | 10 | 174.045 | 7 | 94.7736 | 20-2 | Perfluorooctane sulfonate removal by nanofiltration membrane ‚Äî the effect and interaction of magnesium ion / humic acid
469 | NF270 | 340 | 3 | 32.7 | PFOS | CCCCCFFSOOOFFFFFFCCCFFFFFFFFF | Perfluorooctanesulfonic Acid¬† | 500 | 10.7005 | 5.43 | -3.32 | 200 | 10 | 58.015 | 7 | 98.3355 | 20-3 | Perfluorooctane sulfonate removal by nanofiltration membrane ‚Äî the effect and interaction of magnesium ion / humic acid
470 | NF270 | 340 | 3 | 32.7 | PFOS | CCCCCFFSOOOFFFFFFCCCFFFFFFFFF | Perfluorooctanesulfonic Acid¬† | 500 | 10.7005 | 5.43 | -3.32 | 200 | 10 | 116.03 | 7 | 97.6355 | 20-3 | Perfluorooctane sulfonate removal by nanofiltration membrane ‚Äî the effect and interaction of magnesium ion / humic acid
471 | NF270 | 340 | 3 | 32.7 | PFOS | CCCCCFFSOOOFFFFFFCCCFFFFFFFFF | Perfluorooctanesulfonic Acid¬† | 500 | 10.7005 | 5.43 | -3.32 | 200 | 10 | 174.045 | 7 | 97.0983 | 20-3 | Perfluorooctane sulfonate removal by nanofiltration membrane ‚Äî the effect and interaction of magnesium ion / humic acid
472 | NF270 | 340 | 3 | 32.7 | PFOS | CCCCCFFSOOOFFFFFFCCCFFFFFFFFF | Perfluorooctanesulfonic Acid¬† | 500 | 10.7005 | 5.43 | -3.32 | 200 | 3.6775 | 58.015 | 7 | 98.657 | 20-4 | Perfluorooctane sulfonate removal by nanofiltration membrane ‚Äî the effect and interaction of magnesium ion / humic acid
473 | NF270 | 340 | 3 | 32.7 | PFOS | CCCCCFFSOOOFFFFFFCCCFFFFFFFFF | Perfluorooctanesulfonic Acid¬† | 500 | 10.7005 | 5.43 | -3.32 | 200 | 0 | 116.03 | 7 | 98.1849 | 20-4 | Perfluorooctane sulfonate removal by nanofiltration membrane ‚Äî the effect and interaction of magnesium ion / humic acid
474 | NF270 | 340 | 3 | 32.7 | PFOS | CCCCCFFSOOOFFFFFFCCCFFFFFFFFF | Perfluorooctanesulfonic Acid¬† | 500 | 10.7005 | 5.43 | -3.32 | 200 | 10.9 | 174.045 | 7 | 97.957 | 20-4 | Perfluorooctane sulfonate removal by nanofiltration membrane ‚Äî the effect and interaction of magnesium ion / humic acid
475 | NF270 | 340 | 3 | 32.7 | PFOS | CCCCCFFSOOOFFFFFFCCCFFFFFFFFF | Perfluorooctanesulfonic Acid¬† | 500 | 10.7005 | 5.43 | -3.32 | 200 | 10.9 | 58.015 | 7 | 98.7669 | 20-5 | Perfluorooctane sulfonate removal by nanofiltration membrane ‚Äî the effect and interaction of magnesium ion / humic acid
476 | NF270 | 340 | 3 | 32.7 | PFOS | CCCCCFFSOOOFFFFFFCCCFFFFFFFFF | Perfluorooctanesulfonic Acid¬† | 500 | 10.7005 | 5.43 | -3.32 | 200 | 10.9 | 116.03 | 7 | 98.5227 | 20-5 | Perfluorooctane sulfonate removal by nanofiltration membrane ‚Äî the effect and interaction of magnesium ion / humic acid
477 | NF270 | 340 | 3 | 32.7 | PFOS | CCCCCFFSOOOFFFFFFCCCFFFFFFFFF | Perfluorooctanesulfonic Acid¬† | 500 | 10.7005 | 5.43 | -3.32 | 200 | 10.9 | 174.045 | 7 | 98.3274 | 20-5 | Perfluorooctane sulfonate removal by nanofiltration membrane ‚Äî the effect and interaction of magnesium ion / humic acid
478 | NF270 | 340 | 3 | 32.7 | PFOS | CCCCCFFSOOOFFFFFFCCCFFFFFFFFF | Perfluorooctanesulfonic Acid¬† | 500 | 10.7005 | 5.43 | -3.32 | 200 | 10.9 | 58.015 | 7 | 99.0396 | 20-6 | Perfluorooctane sulfonate removal by nanofiltration membrane ‚Äî the effect and interaction of magnesium ion / humic acid
479 | NF270 | 340 | 3 | 32.7 | PFOS | CCCCCFFSOOOFFFFFFCCCFFFFFFFFF | Perfluorooctanesulfonic Acid¬† | 500 | 10.7005 | 5.43 | -3.32 | 200 | 10.9 | 116.03 | 7 | 98.8442 | 20-6 | Perfluorooctane sulfonate removal by nanofiltration membrane ‚Äî the effect and interaction of magnesium ion / humic acid
480 | NF270 | 340 | 3 | 32.7 | PFOS | CCCCCFFSOOOFFFFFFCCCFFFFFFFFF | Perfluorooctanesulfonic Acid¬† | 500 | 10.7005 | 5.43 | -3.32 | 200 | 10.9 | 174.045 | 7 | 98.6 | 20-6 | Perfluorooctane sulfonate removal by nanofiltration membrane ‚Äî the effect and interaction of magnesium ion / humic acid
481 | NF270 | 340 | 3 | 32.7 | PFOS | CCCCCFFSOOOFFFFFFCCCFFFFFFFFF | Perfluorooctanesulfonic Acid¬† | 500 | 10.7005 | 5.43 | -3.32 | 20 | 10.9 | 58.015 | 7 | 92.9321 | 21-1 | Perfluorooctane sulfonate removal by nanofiltration membrane the role of calcium ions
482 | NF270 | 340 | 3 | 32.7 | PFOS | CCCCCFFSOOOFFFFFFCCCFFFFFFFFF | Perfluorooctanesulfonic Acid¬† | 500 | 10.7005 | 5.43 | -3.32 | 20 | 10.9 | 87.0226 | 7 | 93.1893 | 21-1 | Perfluorooctane sulfonate removal by nanofiltration membrane the role of calcium ions
483 | NF270 | 340 | 3 | 32.7 | PFOS | CCCCCFFSOOOFFFFFFCCCFFFFFFFFF | Perfluorooctanesulfonic Acid¬† | 500 | 10.7005 | 5.43 | -3.32 | 20 | 10.9 | 116.03 | 7 | 93.4357 | 21-1 | Perfluorooctane sulfonate removal by nanofiltration membrane the role of calcium ions
484 | NF270 | 340 | 3 | 32.7 | PFOS | CCCCCFFSOOOFFFFFFCCCFFFFFFFFF | Perfluorooctanesulfonic Acid¬† | 500 | 10.7005 | 5.43 | -3.32 | 20 | 10.9 | 145.038 | 7 | 93.8643 | 21-1 | Perfluorooctane sulfonate removal by nanofiltration membrane the role of calcium ions
485 | NF270 | 340 | 3 | 32.7 | PFOS | CCCCCFFSOOOFFFFFFCCCFFFFFFFFF | Perfluorooctanesulfonic Acid¬† | 500 | 10.7005 | 5.43 | -3.32 | 20 | 10.9 | 174.045 | 7 | 94.1964 | 21-1 | Perfluorooctane sulfonate removal by nanofiltration membrane the role of calcium ions
486 | NF270 | 340 | 3 | 32.7 | PFOS | CCCCCFFSOOOFFFFFFCCCFFFFFFFFF | Perfluorooctanesulfonic Acid¬† | 500 | 10.7005 | 5.43 | -3.32 | 100 | 10.9 | 58.015 | 7 | 94.025 | 21-1 | Perfluorooctane sulfonate removal by nanofiltration membrane the role of calcium ions
487 | NF270 | 340 | 3 | 32.7 | PFOS | CCCCCFFSOOOFFFFFFCCCFFFFFFFFF | Perfluorooctanesulfonic Acid¬† | 500 | 10.7005 | 5.43 | -3.32 | 100 | 10.9 | 87.0226 | 7 | 94.5929 | 21-1 | Perfluorooctane sulfonate removal by nanofiltration membrane the role of calcium ions
488 | NF270 | 340 | 3 | 32.7 | PFOS | CCCCCFFSOOOFFFFFFCCCFFFFFFFFF | Perfluorooctanesulfonic Acid¬† | 500 | 10.7005 | 5.43 | -3.32 | 100 | 10.9 | 116.03 | 7 | 94.925 | 21-1 | Perfluorooctane sulfonate removal by nanofiltration membrane the role of calcium ions
489 | NF270 | 340 | 3 | 32.7 | PFOS | CCCCCFFSOOOFFFFFFCCCFFFFFFFFF | Perfluorooctanesulfonic Acid¬† | 500 | 10.7005 | 5.43 | -3.32 | 100 | 10.9 | 145.038 | 7 | 95.2143 | 21-1 | Perfluorooctane sulfonate removal by nanofiltration membrane the role of calcium ions
490 | NF270 | 340 | 3 | 32.7 | PFOS | CCCCCFFSOOOFFFFFFCCCFFFFFFFFF | Perfluorooctanesulfonic Acid¬† | 500 | 10.7005 | 5.43 | -3.32 | 100 | 10.9 | 174.045 | 7 | 95.8036 | 21-1 | Perfluorooctane sulfonate removal by nanofiltration membrane the role of calcium ions
491 | NF270 | 340 | 3 | 32.7 | PFOS | CCCCCFFSOOOFFFFFFCCCFFFFFFFFF | Perfluorooctanesulfonic Acid¬† | 500 | 10.7005 | 5.43 | -3.32 | 200 | 10.9 | 58.015 | 7 | 95.2893 | 21-1 | Perfluorooctane sulfonate removal by nanofiltration membrane the role of calcium ions
492 | NF270 | 340 | 3 | 32.7 | PFOS | CCCCCFFSOOOFFFFFFCCCFFFFFFFFF | Perfluorooctanesulfonic Acid¬† | 500 | 10.7005 | 5.43 | -3.32 | 200 | 10.9 | 87.0226 | 7 | 95.4714 | 21-1 | Perfluorooctane sulfonate removal by nanofiltration membrane the role of calcium ions
493 | NF270 | 340 | 3 | 32.7 | PFOS | CCCCCFFSOOOFFFFFFCCCFFFFFFFFF | Perfluorooctanesulfonic Acid¬† | 500 | 10.7005 | 5.43 | -3.32 | 200 | 10.9 | 116.03 | 7 | 95.7071 | 21-1 | Perfluorooctane sulfonate removal by nanofiltration membrane the role of calcium ions
494 | NF270 | 340 | 3 | 32.7 | PFOS | CCCCCFFSOOOFFFFFFCCCFFFFFFFFF | Perfluorooctanesulfonic Acid¬† | 500 | 10.7005 | 5.43 | -3.32 | 200 | 10.9 | 145.038 | 7 | 96.0286 | 21-1 | Perfluorooctane sulfonate removal by nanofiltration membrane the role of calcium ions
495 | NF270 | 340 | 3 | 32.7 | PFOS | CCCCCFFSOOOFFFFFFCCCFFFFFFFFF | Perfluorooctanesulfonic Acid¬† | 500 | 10.7005 | 5.43 | -3.32 | 200 | 10.9 | 174.045 | 7 | 96.3179 | 21-1 | Perfluorooctane sulfonate removal by nanofiltration membrane the role of calcium ions
496 | NF270 | 340 | 3 | 32.7 | PFOS | CCCCCFFSOOOFFFFFFCCCFFFFFFFFF | Perfluorooctanesulfonic Acid¬† | 500 | 10.7005 | 5.43 | -3.32 | 1000 | 10.9 | 58.015 | 7 | 95.9643 | 21-1 | Perfluorooctane sulfonate removal by nanofiltration membrane the role of calcium ions
497 | NF270 | 340 | 3 | 32.7 | PFOS | CCCCCFFSOOOFFFFFFCCCFFFFFFFFF | Perfluorooctanesulfonic Acid¬† | 500 | 10.7005 | 5.43 | -3.32 | 1000 | 10.9 | 87.0226 | 7 | 96.1893 | 21-1 | Perfluorooctane sulfonate removal by nanofiltration membrane the role of calcium ions
498 | NF270 | 340 | 3 | 32.7 | PFOS | CCCCCFFSOOOFFFFFFCCCFFFFFFFFF | Perfluorooctanesulfonic Acid¬† | 500 | 10.7005 | 5.43 | -3.32 | 1000 | 10.9 | 116.03 | 7 | 96.6179 | 21-1 | Perfluorooctane sulfonate removal by nanofiltration membrane the role of calcium ions
499 | NF270 | 340 | 3 | 32.7 | PFOS | CCCCCFFSOOOFFFFFFCCCFFFFFFFFF | Perfluorooctanesulfonic Acid¬† | 500 | 10.7005 | 5.43 | -3.32 | 1000 | 10.9 | 145.038 | 7 | 96.875 | 21-1 | Perfluorooctane sulfonate removal by nanofiltration membrane the role of calcium ions
500 | NF270 | 340 | 3 | 32.7 | PFOS | CCCCCFFSOOOFFFFFFCCCFFFFFFFFF | Perfluorooctanesulfonic Acid¬† | 500 | 10.7005 | 5.43 | -3.32 | 1000 | 10.9 | 174.045 | 7 | 97.1857 | 21-1 | Perfluorooctane sulfonate removal by nanofiltration membrane the role of calcium ions
501 | NF270 | 340 | 3 | 32.7 | PFOS | CCCCCFFSOOOFFFFFFCCCFFFFFFFFF | Perfluorooctanesulfonic Acid¬† | 500 | 10.7005 | 5.43 | -3.32 | 20 | 10.9 | 58.015 | 7 | 97.1245 | 21-2 | Perfluorooctane sulfonate removal by nanofiltration membrane the role of calcium ions
502 | NF270 | 340 | 3 | 32.7 | PFOS | CCCCCFFSOOOFFFFFFCCCFFFFFFFFF | Perfluorooctanesulfonic Acid¬† | 500 | 10.7005 | 5.43 | -3.32 | 20 | 10.9 | 87.0226 | 7 | 97.2615 | 21-2 | Perfluorooctane sulfonate removal by nanofiltration membrane the role of calcium ions
503 | NF270 | 340 | 3 | 32.7 | PFOS | CCCCCFFSOOOFFFFFFCCCFFFFFFFFF | Perfluorooctanesulfonic Acid¬† | 500 | 10.7005 | 5.43 | -3.32 | 20 | 10.9 | 116.03 | 7 | 97.3986 | 21-2 | Perfluorooctane sulfonate removal by nanofiltration membrane the role of calcium ions
504 | NF270 | 340 | 3 | 32.7 | PFOS | CCCCCFFSOOOFFFFFFCCCFFFFFFFFF | Perfluorooctanesulfonic Acid¬† | 500 | 10.7005 | 5.43 | -3.32 | 20 | 10.9 | 145.038 | 7 | 97.641 | 21-2 | Perfluorooctane sulfonate removal by nanofiltration membrane the role of calcium ions
505 | NF270 | 340 | 3 | 32.7 | PFOS | CCCCCFFSOOOFFFFFFCCCFFFFFFFFF | Perfluorooctanesulfonic Acid¬† | 500 | 10.7005 | 5.43 | -3.32 | 20 | 10.9 | 174.045 | 7 | 98.1295 | 21-2 | Perfluorooctane sulfonate removal by nanofiltration membrane the role of calcium ions
506 | NF270 | 340 | 3 | 32.7 | PFOS | CCCCCFFSOOOFFFFFFCCCFFFFFFFFF | Perfluorooctanesulfonic Acid¬† | 500 | 10.7005 | 5.43 | -3.32 | 100 | 10.9 | 58.015 | 7 | 97.3283 | 21-2 | Perfluorooctane sulfonate removal by nanofiltration membrane the role of calcium ions
507 | NF270 | 340 | 3 | 32.7 | PFOS | CCCCCFFSOOOFFFFFFCCCFFFFFFFFF | Perfluorooctanesulfonic Acid¬† | 500 | 10.7005 | 5.43 | -3.32 | 100 | 10.9 | 87.0226 | 7 | 97.5145 | 21-2 | Perfluorooctane sulfonate removal by nanofiltration membrane the role of calcium ions
508 | NF270 | 340 | 3 | 32.7 | PFOS | CCCCCFFSOOOFFFFFFCCCFFFFFFFFF | Perfluorooctanesulfonic Acid¬† | 500 | 10.7005 | 5.43 | -3.32 | 100 | 10.9 | 116.03 | 7 | 97.6725 | 21-2 | Perfluorooctane sulfonate removal by nanofiltration membrane the role of calcium ions
509 | NF270 | 340 | 3 | 32.7 | PFOS | CCCCCFFSOOOFFFFFFCCCFFFFFFFFF | Perfluorooctanesulfonic Acid¬† | 500 | 10.7005 | 5.43 | -3.32 | 100 | 10.9 | 145.038 | 7 | 97.8167 | 21-2 | Perfluorooctane sulfonate removal by nanofiltration membrane the role of calcium ions
510 | NF270 | 340 | 3 | 32.7 | PFOS | CCCCCFFSOOOFFFFFFCCCFFFFFFFFF | Perfluorooctanesulfonic Acid¬† | 500 | 10.7005 | 5.43 | -3.32 | 100 | 10.9 | 174.045 | 7 | 98.3052 | 21-2 | Perfluorooctane sulfonate removal by nanofiltration membrane the role of calcium ions
511 | NF270 | 340 | 3 | 32.7 | PFOS | CCCCCFFSOOOFFFFFFCCCFFFFFFFFF | Perfluorooctanesulfonic Acid¬† | 500 | 10.7005 | 5.43 | -3.32 | 200 | 10.9 | 58.015 | 7 | 97.9256 | 21-2 | Perfluorooctane sulfonate removal by nanofiltration membrane the role of calcium ions
512 | NF270 | 340 | 3 | 32.7 | PFOS | CCCCCFFSOOOFFFFFFCCCFFFFFFFFF | Perfluorooctanesulfonic Acid¬† | 500 | 10.7005 | 5.43 | -3.32 | 200 | 10.9 | 87.0226 | 7 | 98.0697 | 21-2 | Perfluorooctane sulfonate removal by nanofiltration membrane the role of calcium ions
513 | NF270 | 340 | 3 | 32.7 | PFOS | CCCCCFFSOOOFFFFFFCCCFFFFFFFFF | Perfluorooctanesulfonic Acid¬† | 500 | 10.7005 | 5.43 | -3.32 | 200 | 10.9 | 116.03 | 7 | 98.2208 | 21-2 | Perfluorooctane sulfonate removal by nanofiltration membrane the role of calcium ions
514 | NF270 | 340 | 3 | 32.7 | PFOS | CCCCCFFSOOOFFFFFFCCCFFFFFFFFF | Perfluorooctanesulfonic Acid¬† | 500 | 10.7005 | 5.43 | -3.32 | 200 | 10.9 | 145.038 | 7 | 98.5125 | 21-2 | Perfluorooctane sulfonate removal by nanofiltration membrane the role of calcium ions
515 | NF270 | 340 | 3 | 32.7 | PFOS | CCCCCFFSOOOFFFFFFCCCFFFFFFFFF | Perfluorooctanesulfonic Acid¬† | 500 | 10.7005 | 5.43 | -3.32 | 200 | 10.9 | 174.045 | 7 | 99.0431 | 21-2 | Perfluorooctane sulfonate removal by nanofiltration membrane the role of calcium ions
516 | NF270 | 340 | 3 | 32.7 | PFOS | CCCCCFFSOOOFFFFFFCCCFFFFFFFFF | Perfluorooctanesulfonic Acid¬† | 500 | 10.7005 | 5.43 | -3.32 | 1000 | 10.9 | 58.015 | 7 | 98.0311 | 21-2 | Perfluorooctane sulfonate removal by nanofiltration membrane the role of calcium ions
517 | NF270 | 340 | 3 | 32.7 | PFOS | CCCCCFFSOOOFFFFFFCCCFFFFFFFFF | Perfluorooctanesulfonic Acid¬† | 500 | 10.7005 | 5.43 | -3.32 | 200 | 10.9 | 87.0226 | 7 | 98.2524 | 21-2 | Perfluorooctane sulfonate removal by nanofiltration membrane the role of calcium ions
518 | NF270 | 340 | 3 | 32.7 | PFOS | CCCCCFFSOOOFFFFFFCCCFFFFFFFFF | Perfluorooctanesulfonic Acid¬† | 500 | 10.7005 | 5.43 | -3.32 | 200 | 10.9 | 116.03 | 7 | 98.4177 | 21-2 | Perfluorooctane sulfonate removal by nanofiltration membrane the role of calcium ions
519 | NF270 | 340 | 3 | 32.7 | PFOS | CCCCCFFSOOOFFFFFFCCCFFFFFFFFF | Perfluorooctanesulfonic Acid¬† | 500 | 10.7005 | 5.43 | -3.32 | 200 | 10.9 | 145.038 | 7 | 98.8427 | 21-2 | Perfluorooctane sulfonate removal by nanofiltration membrane the role of calcium ions
520 | NF270 | 340 | 3 | 32.7 | PFOS | CCCCCFFSOOOFFFFFFCCCFFFFFFFFF | Perfluorooctanesulfonic Acid¬† | 500 | 10.7005 | 5.43 | -3.32 | 200 | 10.9 | 174.045 | 7 | 99.2399 | 21-2 | Perfluorooctane sulfonate removal by nanofiltration membrane the role of calcium ions
521 | NF270 | 340 | 3 | 32.7 | PFOS | CCCCCFFSOOOFFFFFFCCCFFFFFFFFF | Perfluorooctanesulfonic Acid¬† | 500 | 10.7005 | 5.43 | -3.32 | 200 | 10.9 | 58.015 | 3 | 85.93 | 21-1 | Perfluorooctane sulfonate removal by nanofiltration membrane the role of calcium ions
522 | NF270 | 340 | 3 | 32.7 | PFOS | CCCCCFFSOOOFFFFFFCCCFFFFFFFFF | Perfluorooctanesulfonic Acid¬† | 500 | 10.7005 | 5.43 | -3.32 | 200 | 10.9 | 58.015 | 5 | 91.6698 | 21-1 | Perfluorooctane sulfonate removal by nanofiltration membrane the role of calcium ions
523 | NF270 | 340 | 3 | 32.7 | PFOS | CCCCCFFSOOOFFFFFFCCCFFFFFFFFF | Perfluorooctanesulfonic Acid¬† | 500 | 10.7005 | 5.43 | -3.32 | 200 | 10.9 | 58.015 | 9 | 95.7865 | 21-1 | Perfluorooctane sulfonate removal by nanofiltration membrane the role of calcium ions
524 | NF270 | 340 | 3 | 32.7 | PFOS | CCCCCFFSOOOFFFFFFCCCFFFFFFFFF | Perfluorooctanesulfonic Acid¬† | 500 | 10.7005 | 5.43 | -3.32 | 200 | 10.9 | 87.0226 | 3 | 86.4892 | 21-1 | Perfluorooctane sulfonate removal by nanofiltration membrane the role of calcium ions
525 | NF270 | 340 | 3 | 32.7 | PFOS | CCCCCFFSOOOFFFFFFCCCFFFFFFFFF | Perfluorooctanesulfonic Acid¬† | 500 | 10.7005 | 5.43 | -3.32 | 200 | 10.9 | 87.0226 | 5 | 91.9729 | 21-1 | Perfluorooctane sulfonate removal by nanofiltration membrane the role of calcium ions
526 | NF270 | 340 | 3 | 32.7 | PFOS | CCCCCFFSOOOFFFFFFCCCFFFFFFFFF | Perfluorooctanesulfonic Acid¬† | 500 | 10.7005 | 5.43 | -3.32 | 200 | 10.9 | 87.0226 | 9 | 95.9263 | 21-1 | Perfluorooctane sulfonate removal by nanofiltration membrane the role of calcium ions
527 | NF270 | 340 | 3 | 32.7 | PFOS | CCCCCFFSOOOFFFFFFCCCFFFFFFFFF | Perfluorooctanesulfonic Acid¬† | 500 | 10.7005 | 5.43 | -3.32 | 200 | 10.9 | 116.03 | 3 | 87.0019 | 21-1 | Perfluorooctane sulfonate removal by nanofiltration membrane the role of calcium ions
528 | NF270 | 340 | 3 | 32.7 | PFOS | CCCCCFFSOOOFFFFFFCCCFFFFFFFFF | Perfluorooctanesulfonic Acid¬† | 500 | 10.7005 | 5.43 | -3.32 | 200 | 10.9 | 116.03 | 5 | 92.6483 | 21-1 | Perfluorooctane sulfonate removal by nanofiltration membrane the role of calcium ions
529 | NF270 | 340 | 3 | 32.7 | PFOS | CCCCCFFSOOOFFFFFFCCCFFFFFFFFF | Perfluorooctanesulfonic Acid¬† | 500 | 10.7005 | 5.43 | -3.32 | 200 | 10.9 | 116.03 | 9 | 96.2525 | 21-1 | Perfluorooctane sulfonate removal by nanofiltration membrane the role of calcium ions
530 | NF270 | 340 | 3 | 32.7 | PFOS | CCCCCFFSOOOFFFFFFCCCFFFFFFFFF | Perfluorooctanesulfonic Acid¬† | 500 | 10.7005 | 5.43 | -3.32 | 200 | 10.9 | 145.038 | 3 | 88.1901 | 21-1 | Perfluorooctane sulfonate removal by nanofiltration membrane the role of calcium ions
531 | NF270 | 340 | 3 | 32.7 | PFOS | CCCCCFFSOOOFFFFFFCCCFFFFFFFFF | Perfluorooctanesulfonic Acid¬† | 500 | 10.7005 | 5.43 | -3.32 | 200 | 10.9 | 145.038 | 5 | 93.0911 | 21-1 | Perfluorooctane sulfonate removal by nanofiltration membrane the role of calcium ions
532 | NF270 | 340 | 3 | 32.7 | PFOS | CCCCCFFSOOOFFFFFFCCCFFFFFFFFF | Perfluorooctanesulfonic Acid¬† | 500 | 10.7005 | 5.43 | -3.32 | 200 | 10.9 | 145.038 | 9 | 96.7884 | 21-1 | Perfluorooctane sulfonate removal by nanofiltration membrane the role of calcium ions
533 | NF270 | 340 | 3 | 32.7 | PFOS | CCCCCFFSOOOFFFFFFCCCFFFFFFFFF | Perfluorooctanesulfonic Acid¬† | 500 | 10.7005 | 5.43 | -3.32 | 200 | 10 | 174.045 | 3 | 89.122 | 21-1 | Perfluorooctane sulfonate removal by nanofiltration membrane the role of calcium ions
534 | NF270 | 340 | 3 | 32.7 | PFOS | CCCCCFFSOOOFFFFFFCCCFFFFFFFFF | Perfluorooctanesulfonic Acid¬† | 500 | 10.7005 | 5.43 | -3.32 | 200 | 10 | 174.045 | 5 | 94.3959 | 21-1 | Perfluorooctane sulfonate removal by nanofiltration membrane the role of calcium ions
535 | NF270 | 340 | 3 | 32.7 | PFOS | CCCCCFFSOOOFFFFFFCCCFFFFFFFFF | Perfluorooctanesulfonic Acid¬† | 500 | 10.7005 | 5.43 | -3.32 | 200 | 10 | 174.045 | 9 | 96.9515 | 21-1 | Perfluorooctane sulfonate removal by nanofiltration membrane the role of calcium ions
536 | NF270 | 340 | 3 | 32.7 | PFOS | CCCCCFFSOOOFFFFFFCCCFFFFFFFFF | Perfluorooctanesulfonic Acid¬† | 500 | 10.7005 | 5.43 | -3.32 | 200 | 3.6775 | 58.015 | 3 | 93.8835 | 21-2 | Perfluorooctane sulfonate removal by nanofiltration membrane the role of calcium ions
537 | NF270 | 340 | 3 | 32.7 | PFOS | CCCCCFFSOOOFFFFFFCCCFFFFFFFFF | Perfluorooctanesulfonic Acid¬† | 500 | 10.7005 | 5.43 | -3.32 | 200 | 0 | 58.015 | 5 | 96.6815 | 21-2 | Perfluorooctane sulfonate removal by nanofiltration membrane the role of calcium ions
538 | NF270 | 340 | 3 | 32.7 | PFOS | CCCCCFFSOOOFFFFFFCCCFFFFFFFFF | Perfluorooctanesulfonic Acid¬† | 500 | 10.7005 | 5.43 | -3.32 | 200 | 10 | 58.015 | 9 | 98.1542 | 21-2 | Perfluorooctane sulfonate removal by nanofiltration membrane the role of calcium ions
539 | NF270 | 340 | 3 | 32.7 | PFOS | CCCCCFFSOOOFFFFFFCCCFFFFFFFFF | Perfluorooctanesulfonic Acid¬† | 500 | 10.7005 | 5.43 | -3.32 | 200 | 10 | 87.0226 | 3 | 94.0845 | 21-2 | Perfluorooctane sulfonate removal by nanofiltration membrane the role of calcium ions
540 | NF270 | 340 | 3 | 32.7 | PFOS | CCCCCFFSOOOFFFFFFCCCFFFFFFFFF | Perfluorooctanesulfonic Acid¬† | 500 | 10.7005 | 5.43 | -3.32 | 200 | 7.367 | 87.0226 | 5 | 96.84 | 21-2 | Perfluorooctane sulfonate removal by nanofiltration membrane the role of calcium ions
541 | NF270 | 340 | 3 | 32.7 | PFOS | CCCCCFFSOOOFFFFFFCCCFFFFFFFFF | Perfluorooctanesulfonic Acid¬† | 500 | 10.7005 | 5.43 | -3.32 | 200 | 37.9709 | 87.0226 | 9 | 98.281 | 21-2 | Perfluorooctane sulfonate removal by nanofiltration membrane the role of calcium ions
542 | NF270 | 340 | 3 | 32.7 | PFOS | CCCCCFFSOOOFFFFFFCCCFFFFFFFFF | Perfluorooctanesulfonic Acid¬† | 500 | 10.7005 | 5.43 | -3.32 | 200 | 10 | 116.03 | 3 | 94.2327 | 21-2 | Perfluorooctane sulfonate removal by nanofiltration membrane the role of calcium ions
543 | NF270 | 340 | 3 | 32.7 | PFOS | CCCCCFFSOOOFFFFFFCCCFFFFFFFFF | Perfluorooctanesulfonic Acid¬† | 500 | 10.7005 | 5.43 | -3.32 | 200 | 7.367 | 116.03 | 5 | 97.0619 | 21-2 | Perfluorooctane sulfonate removal by nanofiltration membrane the role of calcium ions
544 | NF270 | 340 | 3 | 32.7 | PFOS | CCCCCFFSOOOFFFFFFCCCFFFFFFFFF | Perfluorooctanesulfonic Acid¬† | 500 | 10.7005 | 5.43 | -3.32 | 200 | 10 | 116.03 | 9 | 98.5771 | 21-2 | Perfluorooctane sulfonate removal by nanofiltration membrane the role of calcium ions
545 | NF270 | 340 | 3 | 32.7 | PFOS | CCCCCFFSOOOFFFFFFCCCFFFFFFFFF | Perfluorooctanesulfonic Acid¬† | 500 | 10.7005 | 5.43 | -3.32 | 200 | 10 | 145.038 | 3 | 95.649 | 21-2 | Perfluorooctane sulfonate removal by nanofiltration membrane the role of calcium ions
546 | NF270 | 340 | 3 | 32.7 | PFOS | CCCCCFFSOOOFFFFFFCCCFFFFFFFFF | Perfluorooctanesulfonic Acid¬† | 500 | 10.7005 | 5.43 | -3.32 | 200 | 10 | 145.038 | 5 | 97.4744 | 21-2 | Perfluorooctane sulfonate removal by nanofiltration membrane the role of calcium ions
547 | NF270 | 340 | 3 | 32.7 | PFOS | CCCCCFFSOOOFFFFFFCCCFFFFFFFFF | Perfluorooctanesulfonic Acid¬† | 500 | 10.7005 | 5.43 | -3.32 | 200 | 0 | 145.038 | 9 | 98.8518 | 21-2 | Perfluorooctane sulfonate removal by nanofiltration membrane the role of calcium ions
548 | NF270 | 340 | 3 | 32.7 | PFOS | CCCCCFFSOOOFFFFFFCCCFFFFFFFFF | Perfluorooctanesulfonic Acid¬† | 500 | 10.7005 | 5.43 | -3.32 | 200 | 37.9709 | 174.045 | 3 | 96.7799 | 21-2 | Perfluorooctane sulfonate removal by nanofiltration membrane the role of calcium ions
549 | NF270 | 340 | 3 | 32.7 | PFOS | CCCCCFFSOOOFFFFFFCCCFFFFFFFFF | Perfluorooctanesulfonic Acid¬† | 500 | 10.7005 | 5.43 | -3.32 | 200 | 37.9709 | 174.045 | 5 | 98.2884 | 21-2 | Perfluorooctane sulfonate removal by nanofiltration membrane the role of calcium ions
550 | NF270 | 340 | 3 | 32.7 | PFOS | CCCCCFFSOOOFFFFFFCCCFFFFFFFFF | Perfluorooctanesulfonic Acid¬† | 500 | 10.7005 | 5.43 | -3.32 | 200 | 10 | 174.045 | 9 | 99.2746 | 21-2 | Perfluorooctane sulfonate removal by nanofiltration membrane the role of calcium ions
551 | NF270 | 340 | 3 | 32.7 | PFOS | CCCCCFFSOOOFFFFFFCCCFFFFFFFFF | Perfluorooctanesulfonic Acid¬† | 500 | 10.7005 | 5.43 | -3.32 | 200 | 37.9709 | 116.03 | 7 | 98.2 | 21-3 | Perfluorooctane sulfonate removal by nanofiltration membrane the role of calcium ions
552 | NF270 | 340 | 3 | 32.7 | PFOS | CCCCCFFSOOOFFFFFFCCCFFFFFFFFF | Perfluorooctanesulfonic Acid¬† | 500 | 10.7005 | 5.43 | -3.32 | 200 | 10 | 116.03 | 7 | 99.1385 | 21-4 | Perfluorooctane sulfonate removal by nanofiltration membrane the role of calcium ions
553 | NF270 | 340 | 3 | 32.7 | PFOS | CCCCCFFSOOOFFFFFFCCCFFFFFFFFF | Perfluorooctanesulfonic Acid¬† | 500 | 10.7005 | 5.43 | -3.32 | 200 | 10 | 116.03 | 7 | 95.2615 | 21-5 | Perfluorooctane sulfonate removal by nanofiltration membrane the role of calcium ions
554 | NF270 | 340 | 3 | 32.7 | PFOS | CCCCCFFSOOOFFFFFFCCCFFFFFFFFF | Perfluorooctanesulfonic Acid¬† | 500 | 10.7005 | 5.43 | -3.32 | 200 | 10 | 116.03 | 7 | 97.9692 | 21-6 | Perfluorooctane sulfonate removal by nanofiltration membrane the role of calcium ions
555 | NF270 | 340 | 3 | 32.7 | PFOS | CCCCCFFSOOOFFFFFFCCCFFFFFFFFF | Perfluorooctanesulfonic Acid¬† | 500 | 10.7005 | 5.43 | -3.32 | 200 | 10 | 116.03 | 7 | 98.2615 | 21-7 | Perfluorooctane sulfonate removal by nanofiltration membrane the role of calcium ions
556 | NF270 | 340 | 3 | 32.7 | PFOS | CCCCCFFSOOOFFFFFFCCCFFFFFFFFF | Perfluorooctanesulfonic Acid¬† | 500 | 10.7005 | 5.43 | -3.32 | 200 | 12.7873 | 116.03 | 7 | 98.9538 | 21-8 | Perfluorooctane sulfonate removal by nanofiltration membrane the role of calcium ions
557 | NF270 | 340 | 3 | 32.7 | PFOS | CCCCCFFSOOOFFFFFFCCCFFFFFFFFF | Perfluorooctanesulfonic Acid¬† | 500 | 10.7005 | 5.43 | -3.32 | 200 | 10 | 116.03 | 7 | 94.7846 | 21-9 | Perfluorooctane sulfonate removal by nanofiltration membrane the role of calcium ions
558 | NF270 | 340 | 3 | 32.7 | PFOS | CCCCCFFSOOOFFFFFFCCCFFFFFFFFF | Perfluorooctanesulfonic Acid¬† | 500 | 10.7005 | 5.43 | -3.32 | 200 | 10 | 116.03 | 7 | 95.2769 | 21-10 | Perfluorooctane sulfonate removal by nanofiltration membrane the role of calcium ions
559 | NF270 | 340 | 3 | 32.7 | PFOS | CCCCCFFSOOOFFFFFFCCCFFFFFFFFF | Perfluorooctanesulfonic Acid¬† | 500 | 10.7005 | 5.43 | -3.32 | 200 | 37.9709 | 116.03 | 7 | 95.8923 | 21-11 | Perfluorooctane sulfonate removal by nanofiltration membrane the role of calcium ions
560 | NF270 | 340 | 3 | 32.7 | PFOS | CCCCCFFSOOOFFFFFFCCCFFFFFFFFF | Perfluorooctanesulfonic Acid¬† | 500 | 10.7005 | 5.43 | -3.32 | 200 | 10.6487 | 116.03 | 7 | 96.4308 | 21-12 | Perfluorooctane sulfonate removal by nanofiltration membrane the role of calcium ions
561 | ESNA | 250 | 3.1 | 47.3 | PFOS | CCCCCFFSOOOFFFFFFCCCFFFFFFFFF | Perfluorooctanesulfonic Acid¬† | 500 | 10.7005 | 5.43 | -3.32 | 200 | 12.7873 | 116.03 | 7 | 92.43 | 22 | Study on the effects of cations and anions on the removal of perfluorooctane sulphonate by nanofiltration membrane
562 | ESNA | 250 | 3.1 | 47.3 | PFOS | CCCCCFFSOOOFFFFFFCCCFFFFFFFFF | Perfluorooctanesulfonic Acid¬† | 500 | 10.7005 | 5.43 | -3.32 | 200 | 10.6487 | 116.03 | 7 | 92.44 | 22-1 | Study on the effects of cations and anions on the removal of perfluorooctane sulphonate by nanofiltration membrane
563 | ESNA | 250 | 3.1 | 47.3 | PFOS | CCCCCFFSOOOFFFFFFCCCFFFFFFFFF | Perfluorooctanesulfonic Acid¬† | 500 | 10.7005 | 5.43 | -3.32 | 200 | 12.7873 | 116.03 | 7 | 93.14 | 22-2 | Study on the effects of cations and anions on the removal of perfluorooctane sulphonate by nanofiltration membrane
564 | ESNA | 250 | 3.1 | 47.3 | PFOS | CCCCCFFSOOOFFFFFFCCCFFFFFFFFF | Perfluorooctanesulfonic Acid¬† | 500 | 10.7005 | 5.43 | -3.32 | 200 | 10.6487 | 116.03 | 7 | 97 | 22-3 | Study on the effects of cations and anions on the removal of perfluorooctane sulphonate by nanofiltration membrane
565 | ESNA | 250 | 3.1 | 47.3 | PFOS | CCCCCFFSOOOFFFFFFCCCFFFFFFFFF | Perfluorooctanesulfonic Acid¬† | 500 | 10.7005 | 5.43 | -3.32 | 200 | 10.6487 | 116.03 | 7 | 97.94 | 22-4 | Study on the effects of cations and anions on the removal of perfluorooctane sulphonate by nanofiltration membrane
566 | ESNA | 250 | 3.1 | 47.3 | PFOS | CCCCCFFSOOOFFFFFFCCCFFFFFFFFF | Perfluorooctanesulfonic Acid¬† | 500 | 10.7005 | 5.43 | -3.32 | 200 | 10.6487 | 116.03 | 7 | 96.09 | 22-5 | Study on the effects of cations and anions on the removal of perfluorooctane sulphonate by nanofiltration membrane
567 | ESNA | 250 | 3.1 | 47.3 | PFOS | CCCCCFFSOOOFFFFFFCCCFFFFFFFFF | Perfluorooctanesulfonic Acid¬† | 500 | 10.7005 | 5.43 | -3.32 | 200 | 10.6487 | 116.03 | 7 | 97.6 | 22-6 | Study on the effects of cations and anions on the removal of perfluorooctane sulphonate by nanofiltration membrane
568 | ESNA | 250 | 3.1 | 47.3 | PFOS | CCCCCFFSOOOFFFFFFCCCFFFFFFFFF | Perfluorooctanesulfonic Acid¬† | 500 | 10.7005 | 5.43 | -3.32 | 200 | 10.6487 | 116.03 | 7 | 96.33 | 22-7 | Study on the effects of cations and anions on the removal of perfluorooctane sulphonate by nanofiltration membrane
569 | ESNA | 250 | 3.1 | 47.3 | PFOS | CCCCCFFSOOOFFFFFFCCCFFFFFFFFF | Perfluorooctanesulfonic Acid¬† | 500 | 10.7005 | 5.43 | -3.32 | 200 | 10.6487 | 116.03 | 7 | 97.79 | 22-8 | Study on the effects of cations and anions on the removal of perfluorooctane sulphonate by nanofiltration membrane

## test
ID | Membrane | MWCO | Isoelectric point | Contact Angle | PFAS | SMILES | Full_name | Mw | Compound Size | logKow | pKa | Init_conc | IS | Pressure | Temp | pH | Removal_rate | ref_ID | ref
1 | NF90 | 118 | 3.28 | 52.9 | PFBA | COCCCFFFFFFFO | Perfluorobutanoic acid | 214 | 8.0025 | 2.31 | 0.37 | 1.345443925233645 | 0 | 185 | 25 | 7 | 82 | 1 | exp
2 | NF90 | 118 | 3.28 | 52.9 | PFPeA | COCCCCFFFFFFFFFO | Perfluoropentanoic Acid¬† | 264 | 8.5919 | 3.01 | 0.34 | 1.946590909090909 | 0 | 185 | 25 | 7 | 89.9 | 1 | exp
3 | NF90 | 118 | 3.28 | 52.9 | PFBS | CCCFFSOOOFFCFFFFF | Perfluorobutanesulfonate¬† | 300 | 8.8091 | 2.63 | -3.31 | 14.156749999999999 | 0 | 185 | 25 | 7 | 98.8 | 1 | exp
4 | NF90 | 118 | 3.28 | 52.9 | PFHxA | COCCCCCFFFFFFFFFFFO | Perfluorohexanoic Acid¬† | 314 | 8.9616 | 3.71 | 0.32 | 7.2466 | 0 | 185 | 25 | 7 | 98.3 | 1 | exp
5 | NF90 | 118 | 3.28 | 52.9 | PFPeS | CCCFFFFFCCFFSOOOFFFF | Perfluoropentanesulfonate¬† | 350 | 9.2995 | 3.33 | -3.32 | 9.523357142857144 | 0 | 185 | 25 | 7 | 98.6 | 1 | exp
6 | NF90 | 118 | 3.28 | 52.9 | PFHpA | COCCCCCCFFFFFFFFFFFFFO | Perfluoroheptanoic Acid¬† | 364 | 9.4546 | 4.41 | 0.31 | 1.9914148351648349 | 0 | 185 | 25 | 7 | 97 | 1 | exp
7 | NF90 | 118 | 3.28 | 52.9 | PFHxS | CCCCFFSOOOFFFFCCFFFFFFF | Perfluorohexanesulfonate¬† | 400 | 9.8778 | 4.03 | -3.32 | 39.8852 | 0 | 185 | 25 | 7 | 99.2 | 1 | exp
8 | NF90 | 118 | 3.28 | 52.9 | PFOA | COCCCCCCCFFFFFFFFFFFFFFFO | Perfluorooctanoic Acid¬† | 414 | 9.7964 | 5.11 | 0.3 | 4.1493 | 0 | 185 | 25 | 7 | 97.1 | 1 | exp
9 | NF90 | 118 | 3.28 | 52.9 | PFHpS | CCCCFFFFFFFCCCFFSOOOFFFFFF | Perfluoroheptanesulfonate¬† | 450 | 10.198 | 4.73 | -3.32 | 8.975222222222222 | 0 | 185 | 25 | 7 | 98.9 | 1 | exp
10 | NF90 | 118 | 3.28 | 52.9 | PFOS | CCCCCFFSOOOFFFFFFCCCFFFFFFFFF | Perfluorooctanesulfonic Acid¬† | 500 | 10.7005 | 5.43 | -3.32 | 417.8337 | 0 | 185 | 25 | 7 | 99.9 | 1 | exp
11 | NF90 | 118 | 3.28 | 52.9 | FOSA | CCCCCFFSOONFFFFFFCCCFFFFFFFFF | Perfluorooctane sulfonamide | 499 | 10.5314 | 4.85 | 3.37 | 0.2843186372745491 | 0 | 185 | 25 | 7 | 90.5 | 1 | exp
12 | NF | 305 | 2.8 | 16.3 | PFBA | COCCCFFFFFFFO | Perfluorobutanoic acid | 214 | 8.0025 | 2.31 | 0.37 | 1.1061915887850466 | 0 | 132.5 | 25 | 7 | 78.9 | 1 | exp
13 | NF | 305 | 2.8 | 16.3 | PFPeA | COCCCCFFFFFFFFFO | Perfluoropentanoic Acid¬† | 264 | 8.5919 | 3.01 | 0.34 | 1.619128787878788 | 0 | 132.5 | 25 | 7 | 88.3 | 1 | exp
14 | NF | 305 | 2.8 | 16.3 | PFBS | CCCFFSOOOFFCFFFFF | Perfluorobutanesulfonate¬† | 300 | 8.8091 | 2.63 | -3.31 | 11.390416666666667 | 0 | 132.5 | 25 | 7 | 94.1 | 1 | exp
15 | NF | 305 | 2.8 | 16.3 | PFHxA | COCCCCCFFFFFFFFFFFO | Perfluorohexanoic Acid¬† | 314 | 8.9616 | 3.71 | 0.32 | 5.8958598726114655 | 0 | 132.5 | 25 | 7 | 94.7 | 1 | exp
16 | NF | 305 | 2.8 | 16.3 | PFPeS | CCCFFFFFCCFFSOOOFFFF | Perfluoropentanesulfonate¬† | 350 | 9.2995 | 3.33 | -3.32 | 8.595428571428572 | 0 | 132.5 | 25 | 7 | 94.3 | 1 | exp
17 | NF | 305 | 2.8 | 16.3 | PFHpA | COCCCCCCFFFFFFFFFFFFFO | Perfluoroheptanoic Acid¬† | 364 | 9.4546 | 4.41 | 0.31 | 1.5721840659340662 | 0 | 132.5 | 25 | 7 | 96.5 | 1 | exp
18 | NF | 305 | 2.8 | 16.3 | PFHxS | CCCCFFSOOOFFFFCCFFFFFFF | Perfluorohexanesulfonate¬† | 400 | 9.8778 | 4.03 | -3.32 | 31.136937500000002 | 0 | 132.5 | 25 | 7 | 97.1 | 1 | exp
19 | NF | 305 | 2.8 | 16.3 | PFOA | COCCCCCCCFFFFFFFFFFFFFFFO | Perfluorooctanoic Acid¬† | 414 | 9.7964 | 5.11 | 0.3 | 2.9745169082125607 | 0 | 132.5 | 25 | 7 | 96.7 | 1 | exp
20 | NF | 305 | 2.8 | 16.3 | PFHpS | CCCCFFFFFFFCCCFFSOOOFFFFFF | Perfluoroheptanesulfonate¬† | 450 | 10.198 | 4.73 | -3.32 | 6.753111111111111 | 0 | 132.5 | 25 | 7 | 98.3 | 1 | exp
21 | NF | 305 | 2.8 | 16.3 | PFOS | CCCCCFFSOOOFFFFFFCCCFFFFFFFFF | Perfluorooctanesulfonic Acid¬† | 500 | 10.7005 | 5.43 | -3.32 | 358.34635000000003 | 0 | 132.5 | 25 | 7 | 99.7 | 1 | exp
22 | NF | 305 | 2.8 | 16.3 | FOSA | CCCCCFFSOONFFFFFFCCCFFFFFFFFF | Perfluorooctane sulfonamide | 499 | 10.5314 | 4.85 | 3.37 | 0.12575 | 0 | 132.5 | 25 | 7 | 83.9 | 1 | exp
23 | NF270 | 340 | 3.28 | 32.7 | PFBA | COCCCFFFFFFFO | Perfluorobutanoic acid | 214 | 8.0025 | 2.31 | 0.37 | 1.3661214953271028 | 0 | 42.5 | 25 | 7 | 74 | 1 | exp
24 | NF270 | 340 | 3.28 | 32.7 | PFPeA | COCCCCFFFFFFFFFO | Perfluoropentanoic Acid¬† | 264 | 8.5919 | 3.01 | 0.34 | 2.0092803030303026 | 0 | 42.5 | 25 | 7 | 86.6 | 1 | exp
25 | NF270 | 340 | 3.28 | 32.7 | PFBS | CCCFFSOOOFFCFFFFF | Perfluorobutanesulfonate¬† | 300 | 8.8091 | 2.63 | -3.31 | 15.117833333333335 | 0 | 42.5 | 25 | 7 | 87.8 | 1 | exp
26 | NF270 | 340 | 3.28 | 32.7 | PFHxA | COCCCCCFFFFFFFFFFFO | Perfluorohexanoic Acid¬† | 314 | 8.9616 | 3.71 | 0.32 | 7.449761146496816 | 0 | 42.5 | 25 | 7 | 90.3 | 1 | exp
27 | NF270 | 340 | 3.28 | 32.7 | PFPeS | CCCFFFFFCCFFSOOOFFFF | Perfluoropentanesulfonate¬† | 350 | 9.2995 | 3.33 | -3.32 | 9.894071428571428 | 0 | 42.5 | 25 | 7 | 88 | 1 | exp
28 | NF270 | 340 | 3.28 | 32.7 | PFHpA | COCCCCCCFFFFFFFFFFFFFO | Perfluoroheptanoic Acid¬† | 364 | 9.4546 | 4.41 | 0.31 | 2.1373626373626373 | 0 | 42.5 | 25 | 7 | 92.1 | 1 | exp
29 | NF270 | 340 | 3.28 | 32.7 | PFHxS | CCCCFFSOOOFFFFCCFFFFFFF | Perfluorohexanesulfonate¬† | 400 | 9.8778 | 4.03 | -3.32 | 42.91718749999999 | 0 | 42.5 | 25 | 7 | 92.1 | 1 | exp
30 | NF270 | 340 | 3.28 | 32.7 | PFOA | COCCCCCCCFFFFFFFFFFFFFFFO | Perfluorooctanoic Acid¬† | 414 | 9.7964 | 5.11 | 0.3 | 4.607608695652174 | 0 | 42.5 | 25 | 7 | 91.9 | 1 | exp
31 | NF270 | 340 | 3.28 | 32.7 | PFHpS | CCCCFFFFFFFCCCFFSOOOFFFFFF | Perfluoroheptanesulfonate¬† | 450 | 10.198 | 4.73 | -3.32 | 9.609222222222224 | 0 | 42.5 | 25 | 7 | 92.6 | 1 | exp
32 | NF270 | 340 | 3.28 | 32.7 | PFOS | CCCCCFFSOOOFFFFFFCCCFFFFFFFFF | Perfluorooctanesulfonic Acid¬† | 500 | 10.7005 | 5.43 | -3.32 | 455.48895000000005 | 0 | 42.5 | 25 | 7 | 96.5 | 1 | exp
33 | NF270 | 340 | 3.28 | 32.7 | FOSA | CCCCCFFSOONFFFFFFCCCFFFFFFFFF | Perfluorooctane sulfonamide | 499 | 10.5314 | 4.85 | 3.37 | 0.27029058116232463 | 0 | 42.5 | 25 | 7 | 88.7 | 1 | exp
34 | NF270 | 340 | 3.28 | 32.7 | PFBA | COCCCFFFFFFFO | Perfluorobutanoic acid | 214 | 8.0025 | 2.31 | 0.37 | 1.6189 | 0 | 42.5 | 25 | 5 | 69 | 1 | exp
35 | NF270 | 340 | 3.28 | 32.7 | PFPeA | COCCCCFFFFFFFFFO | Perfluoropentanoic Acid¬† | 264 | 8.5919 | 3.01 | 0.34 | 2.310037878787879 | 0 | 42.5 | 25 | 5 | 75.7 | 1 | exp
36 | NF270 | 340 | 3.28 | 32.7 | PFBS | CCCFFSOOOFFCFFFFF | Perfluorobutanesulfonate¬† | 300 | 8.8091 | 2.63 | -3.31 | 17.163333333333334 | 0 | 42.5 | 25 | 5 | 67.5 | 1 | exp
37 | NF270 | 340 | 3.28 | 32.7 | PFHxA | COCCCCCFFFFFFFFFFFO | Perfluorohexanoic Acid¬† | 314 | 8.9616 | 3.71 | 0.32 | 8.589171974522293 | 0 | 42.5 | 25 | 5 | 80 | 1 | exp
38 | NF270 | 340 | 3.28 | 32.7 | PFPeS | CCCFFFFFCCFFSOOOFFFF | Perfluoropentanesulfonate¬† | 350 | 9.2995 | 3.33 | -3.32 | 12.296571428571431 | 0 | 42.5 | 25 | 5 | 71.6 | 1 | exp
39 | NF270 | 340 | 3.28 | 32.7 | PFHpA | COCCCCCCFFFFFFFFFFFFFO | Perfluoroheptanoic Acid¬† | 364 | 9.4546 | 4.41 | 0.31 | 2.2423076923076923 | 0 | 42.5 | 25 | 5 | 76.9 | 1 | exp
40 | NF270 | 340 | 3.28 | 32.7 | PFHxS | CCCCFFSOOOFFFFCCFFFFFFF | Perfluorohexanesulfonate¬† | 400 | 9.8778 | 4.03 | -3.32 | 42.98650000000001 | 0 | 42.5 | 25 | 5 | 75.6 | 1 | exp
41 | NF270 | 340 | 3.28 | 32.7 | PFOA | COCCCCCCCFFFFFFFFFFFFFFFO | Perfluorooctanoic Acid¬† | 414 | 9.7964 | 5.11 | 0.3 | 4.466062801932367 | 0 | 42.5 | 25 | 5 | 82.7 | 1 | exp
42 | NF270 | 340 | 3.28 | 32.7 | PFHpS | CCCCFFFFFFFCCCFFSOOOFFFFFF | Perfluoroheptanesulfonate¬† | 450 | 10.198 | 4.73 | -3.32 | 7.133666666666666 | 0 | 42.5 | 25 | 5 | 75.5 | 1 | exp
43 | NF270 | 340 | 3.28 | 32.7 | PFOS | CCCCCFFSOOOFFFFFFCCCFFFFFFFFF | Perfluorooctanesulfonic Acid¬† | 500 | 10.7005 | 5.43 | -3.32 | 212.1999 | 0 | 42.5 | 25 | 5 | 91.8 | 1 | exp
44 | NF270 | 340 | 3.28 | 32.7 | FOSA | CCCCCFFSOONFFFFFFCCCFFFFFFFFF | Perfluorooctane sulfonamide | 499 | 10.5314 | 4.85 | 3.37 | 0.097896 | 0 | 42.5 | 25 | 5 | 84 | 1 | exp
45 | NF270 | 340 | 3.28 | 32.7 | PFBA | COCCCFFFFFFFO | Perfluorobutanoic acid | 214 | 8.0025 | 2.31 | 0.37 | 1.144392523364486 | 0 | 42.5 | 25 | 9 | 73.7 | 1 | exp
46 | NF270 | 340 | 3.28 | 32.7 | PFPeA | COCCCCFFFFFFFFFO | Perfluoropentanoic Acid¬† | 264 | 8.5919 | 3.01 | 0.34 | 1.7704545454545455 | 0 | 42.5 | 25 | 9 | 81.7 | 1 | exp
47 | NF270 | 340 | 3.28 | 32.7 | PFBS | CCCFFSOOOFFCFFFFF | Perfluorobutanesulfonate¬† | 300 | 8.8091 | 2.63 | -3.31 | 12.961166666666667 | 0 | 42.5 | 25 | 9 | 84.7 | 1 | exp
48 | NF270 | 340 | 3.28 | 32.7 | PFHxA | COCCCCCFFFFFFFFFFFO | Perfluorohexanoic Acid¬† | 314 | 8.9616 | 3.71 | 0.32 | 6.581847133757961 | 0 | 42.5 | 25 | 9 | 86.9 | 1 | exp
49 | NF270 | 340 | 3.28 | 32.7 | PFPeS | CCCFFFFFCCFFSOOOFFFF | Perfluoropentanesulfonate¬† | 350 | 9.2995 | 3.33 | -3.32 | 9.484 | 0 | 42.5 | 25 | 9 | 86 | 1 | exp
50 | NF270 | 340 | 3.28 | 32.7 | PFHpA | COCCCCCCFFFFFFFFFFFFFO | Perfluoroheptanoic Acid¬† | 364 | 9.4546 | 4.41 | 0.31 | 1.706043956043956 | 0 | 42.5 | 25 | 9 | 90.1 | 1 | exp
51 | NF270 | 340 | 3.28 | 32.7 | PFHxS | CCCCFFSOOOFFFFCCFFFFFFF | Perfluorohexanesulfonate¬† | 400 | 9.8778 | 4.03 | -3.32 | 37.9032 | 0 | 42.5 | 25 | 9 | 90 | 1 | exp
52 | NF270 | 340 | 3.28 | 32.7 | PFOA | COCCCCCCCFFFFFFFFFFFFFFFO | Perfluorooctanoic Acid¬† | 414 | 9.7964 | 5.11 | 0.3 | 3.7614734299516908 | 0 | 42.5 | 25 | 9 | 88.4 | 1 | exp
53 | NF270 | 340 | 3.28 | 32.7 | PFHpS | CCCCFFFFFFFCCCFFSOOOFFFFFF | Perfluoroheptanesulfonate¬† | 450 | 10.198 | 4.73 | -3.32 | 8.374555555555554 | 0 | 42.5 | 25 | 9 | 89.5 | 1 | exp
54 | NF270 | 340 | 3.28 | 32.7 | PFOS | CCCCCFFSOOOFFFFFFCCCFFFFFFFFF | Perfluorooctanesulfonic Acid¬† | 500 | 10.7005 | 5.43 | -3.32 | 435.7618 | 0 | 42.5 | 25 | 9 | 93.4 | 1 | exp
55 | NF270 | 340 | 3.28 | 32.7 | FOSA | CCCCCFFSOONFFFFFFCCCFFFFFFFFF | Perfluorooctane sulfonamide | 499 | 10.5314 | 4.85 | 3.37 | 0.2345691382765531 | 0 | 42.5 | 25 | 9 | 92.3 | 1 | exp
56 | NF270-PAA | 320 | 2.89 | 19.2 | PFBA | COCCCFFFFFFFO | Perfluorobutanoic acid | 214 | 8.0025 | 2.31 | 0.37 | 0.9651869158878505 | 0 | 68 | 25 | 7 | 75.5 | 1 | exp
57 | NF270-PAA | 320 | 2.89 | 19.2 | PFPeA | COCCCCFFFFFFFFFO | Perfluoropentanoic Acid¬† | 264 | 8.5919 | 3.01 | 0.34 | 1.4007575757575759 | 0 | 68 | 25 | 7 | 86.5 | 1 | exp
58 | NF270-PAA | 320 | 2.89 | 19.2 | PFBS | CCCFFSOOOFFCFFFFF | Perfluorobutanesulfonate¬† | 300 | 8.8091 | 2.63 | -3.31 | 9.097833333333334 | 0 | 68 | 25 | 7 | 94.3 | 1 | exp
59 | NF270-PAA | 320 | 2.89 | 19.2 | PFHxA | COCCCCCFFFFFFFFFFFO | Perfluorohexanoic Acid¬† | 314 | 8.9616 | 3.71 | 0.32 | 4.808917197452229 | 0 | 68 | 25 | 7 | 94.6 | 1 | exp
60 | NF270-PAA | 320 | 2.89 | 19.2 | PFPeS | CCCFFFFFCCFFSOOOFFFF | Perfluoropentanesulfonate¬† | 350 | 9.2995 | 3.33 | -3.32 | 7.469285714285714 | 0 | 68 | 25 | 7 | 94.5 | 1 | exp
61 | NF270-PAA | 320 | 2.89 | 19.2 | PFHpA | COCCCCCCFFFFFFFFFFFFFO | Perfluoroheptanoic Acid¬† | 364 | 9.4546 | 4.41 | 0.31 | 1.3276 | 16.8907 | 68 | 25 | 7 | 88.3 | 1 | exp
62 | NF270-PAA | 320 | 2.89 | 19.2 | PFHxS | CCCCFFSOOOFFFFCCFFFFFFF | Perfluorohexanesulfonate¬† | 400 | 9.8778 | 4.03 | -3.32 | 25.457000000000004 | 16.8907 | 68 | 25 | 7 | 97.2 | 1 | exp
63 | NF270-PAA | 320 | 2.89 | 19.2 | PFOA | COCCCCCCCFFFFFFFFFFFFFFFO | Perfluorooctanoic Acid¬† | 414 | 9.7964 | 5.11 | 0.3 | 2.1323671497584544 | 16.8907 | 68 | 25 | 7 | 93.2 | 1 | exp
64 | NF270-PAA | 320 | 2.89 | 19.2 | PFHpS | CCCCFFFFFFFCCCFFSOOOFFFFFF | Perfluoroheptanesulfonate¬† | 450 | 10.198 | 4.73 | -3.32 | 5.477333333333334 | 16.8907 | 68 | 25 | 7 | 96.7 | 1 | exp
65 | NF270-PAA | 320 | 2.89 | 19.2 | PFOS | CCCCCFFSOOOFFFFFFCCCFFFFFFFFF | Perfluorooctanesulfonic Acid¬† | 500 | 10.7005 | 5.43 | -3.32 | 241.2417 | 0 | 68 | 25 | 7 | 99.5 | 1 | exp
66 | NF270-PAA | 320 | 2.89 | 19.2 | FOSA | CCCCCFFSOONFFFFFFCCCFFFFFFFFF | Perfluorooctane sulfonamide | 499 | 10.5314 | 4.85 | 3.37 | 0.12314629258517035 | 0 | 68 | 25 | 7 | 83.7 | 1 | exp
67 | NF270-PEI | 315 | 7.5 | 22.2 | PFBA | COCCCFFFFFFFO | Perfluorobutanoic acid | 214 | 8.0025 | 2.31 | 0.37 | 1.0408878504672898 | 0 | 61 | 25 | 7 | 75.1 | 1 | exp
68 | NF270-PEI | 315 | 7.5 | 22.2 | PFPeA | COCCCCFFFFFFFFFO | Perfluoropentanoic Acid¬† | 264 | 8.5919 | 3.01 | 0.34 | 1.5041666666666667 | 0 | 61 | 25 | 7 | 84.7 | 1 | exp
69 | NF270-PEI | 315 | 7.5 | 22.2 | PFBS | CCCFFSOOOFFCFFFFF | Perfluorobutanesulfonate¬† | 300 | 8.8091 | 2.63 | -3.31 | 9.725166666666667 | 0 | 61 | 25 | 7 | 87.2 | 1 | exp
70 | NF270-PEI | 315 | 7.5 | 22.2 | PFHxA | COCCCCCFFFFFFFFFFFO | Perfluorohexanoic Acid¬† | 314 | 8.9616 | 3.71 | 0.32 | 4.995859872611466 | 0 | 61 | 25 | 7 | 90.8 | 1 | exp
71 | NF270-PEI | 315 | 7.5 | 22.2 | PFPeS | CCCFFFFFCCFFSOOOFFFF | Perfluoropentanesulfonate¬† | 350 | 9.2995 | 3.33 | -3.32 | 7.804428571428572 | 0 | 61 | 25 | 7 | 88.4 | 1 | exp
72 | NF270-PEI | 315 | 7.5 | 22.2 | PFHpA | COCCCCCCFFFFFFFFFFFFFO | Perfluoroheptanoic Acid¬† | 364 | 9.4546 | 4.41 | 0.31 | 1.382554945054945 | 0 | 61 | 25 | 7 | 86.5 | 1 | exp
73 | NF270-PEI | 315 | 7.5 | 22.2 | PFHxS | CCCCFFSOOOFFFFCCFFFFFFF | Perfluorohexanesulfonate¬† | 400 | 9.8778 | 4.03 | -3.32 | 27.7407 | 0 | 61 | 25 | 7 | 93.6 | 1 | exp
74 | NF270-PEI | 315 | 7.5 | 22.2 | PFOA | COCCCCCCCFFFFFFFFFFFFFFFO | Perfluorooctanoic Acid¬† | 414 | 9.7964 | 5.11 | 0.3 | 2.2731884057971015 | 0 | 61 | 25 | 7 | 93.1 | 1 | exp
75 | NF270-PEI | 315 | 7.5 | 22.2 | PFHpS | CCCCFFFFFFFCCCFFSOOOFFFFFF | Perfluoroheptanesulfonate¬† | 450 | 10.198 | 4.73 | -3.32 | 6.164777777777777 | 18.6777 | 61 | 25 | 7 | 96.1 | 1 | exp
76 | NF270-PEI | 315 | 7.5 | 22.2 | PFOS | CCCCCFFSOOOFFFFFFCCCFFFFFFFFF | Perfluorooctanesulfonic Acid¬† | 500 | 10.7005 | 5.43 | -3.32 | 270.6088 | 18.6777 | 61 | 25 | 7 | 99.9 | 1 | exp
77 | NF270-PEI | 315 | 7.5 | 22.2 | FOSA | CCCCCFFSOONFFFFFFCCCFFFFFFFFF | Perfluorooctane sulfonamide | 499 | 10.5314 | 4.85 | 3.37 | 0.17044088176352704 | 18.6777 | 61 | 25 | 7 | 88.2 | 1 | exp